## wells group (hidden)
| WELLS No. | REP. G.RATE M3/D | REP. W.C % VOL | REP. NET M3/D | TEST G.RATE M3/D | ACT. W.C % VOL | ACT. NET M3/D | DIFF. M3 NET | PLATF.
1 | 113M-01 | 75 | 66 | 25.5 | 85 | 68.6 | 26.69 | 1.19 | 113M-1
2 | 113M-77 H | 170 | 85 | 25.5 | 170 | 85.4 | 24.82 | -0.68
3 | 113M-94 | 60 | 80 | 12 | 60 | 76.7 | 13.98 | 1.98
| 113M-120 | 200 | 27.8 | 144.4 | 200 | 4.8 | 190.4 | 46
| TOTAL | 505 |  | 207.4 | 515 |  | 255.89 | 48.49
4 | 113M-02 | 80 | 79.6 | 16.32 | 80 | 0.8 | 79.36 | 63.04 | 113M-2
5 | 113M-46 | 200 | 95 | 10 | 185 | 93.3 | 12.395 | 2.395
6 | *113M-67 | 0 | 97 | 0 | 0 | 92.7 | 0 | 0
7 | 113M-84 | 550 | 27 | 401.5 | 545 | 96 | 21.8 | -379.7
| TOTAL | 830 |  | 427.82 | 810 |  | 113.555 | -314.265
8 | *BM-101 | 0 | 74.3 | 0 | 0 | 74.3 | 0 | 0 | 113M-3
9 | *BM-104 | 0 | 20 | 0 | 0 | 28.6 | 0 | 0
| TOTAL | 0 |  | 0 | 0 |  | 0 | 0
10 | 113M-04 | 90 | 93.6 | 5.76 | 80 | 97.7 | 1.84 | -3.92 | 113M-4
11 | 113M-70 | 100 | 80 | 20 | 75 | 66.9 | 24.825 | 4.825
12 | 113M-81 | 140 | 86 | 19.6 | 115 | 88.9 | 12.765 | -6.835
13 | 113M-82 | 90 | 51 | 44.1 | 80 | 58.5 | 33.2 | -10.9
14 | 113M-83 | 0 | 94.6 | 0 | 0 | 92.5 | 0 | 0
15 | BM-112 | 70 | 50 | 35 | 60 | 39 | 36.6 | 1.6
| TOTAL | 490 |  | 124.46 | 410 |  | 109.23 | -15.23
16 | 113M-86 S.T. | 60 | 30 | 42 | 60 | 40.9 | 35.46 | -6.54 | 113M-6
17 | 113M-116 | 80 | 48.9 | 40.88 | 70 | 96 | 2.8 | -38.08
| TOTAL | 140 |  | 82.88 | 130 |  | 38.26 | -44.62
18 | 113M-59 | 170 | 90.8 | 15.64 | 170 | 82.9 | 29.07 | 13.43 | 113M-7
19 | 113M-79 H | 50 | 53.2 | 23.4 | 50 | 82.2 | 8.9 | -14.5
20 | 113M-91 | 70 | 71.2 | 20.16 | 70 | 71.2 | 20.16 | 0
21 | 113M-101 | 0 | 0 | 0 | 30 | 0.8 | 29.76 | 29.76
22 | 113M-104 | 45 | 50 | 22.5 | 50 | 37.2 | 31.4 | 8.9
23 | 113M-117 | 40 | 46.5 | 21.4 | 50 | 42.4 | 28.8 | 7.4 |  | #REF! | #REF! | 550 | #REF! | #REF! | #REF! | 113M-101 | #REF! | #REF! | #REF! | 550 | #REF! | #REF! | #REF! | 113M-101 | 0 | #REF! | #REF! | 550 | #REF! | #REF! | #REF! | 113M-101 | 0 | #REF! | #REF! | 550 | #REF! | #REF! | #REF! | 113M-101 | 0 | #REF! | #REF! | 550 | #REF! | #REF! | #REF! | 113M-101 | 0 | #REF! | #REF! | 550 | #REF! | #REF! | #REF! | 113M-101 | 0 | #REF! | #REF! | 550 | #REF! | #REF! | #REF! | 113M-101 | 0 | #REF! | #REF! | 550 | #REF! | #REF! | #REF! | 113M-101 | 0 | #REF! | #REF! | 550 | #REF! | #REF! | #REF! | 113M-101 | 0 | #REF! | #REF! | 550 | #REF! | #REF! | #REF! | 113M-101 | 0 | #REF! | #REF! | 550 | #REF! | #REF! | #REF! | 113M-101 | 0 | #REF! | #REF! | 550 | #REF! | #REF! | #REF! | 113M-101 | 0 | #REF! | #REF! | 550 | #REF! | #REF! | #REF! | 113M-101 | 0 | #REF! | #REF! | 550 | #REF! | #REF! | #REF! | 113M-101 | 0 | #REF! | #REF! | 550 | #REF! | #REF! | #REF! | 113M-101 | 0 | #REF! | #REF! | 550 | #REF! | #REF! | #REF! | 113M-101 | 0 | #REF! | #REF! | 550 | #REF! | #REF! | #REF! | 113M-101 | 0 | #REF! | #REF! | 550 | #REF! | #REF! | #REF! | 113M-101 | 0 | #REF! | #REF! | 550 | #REF! | #REF! | #REF! | 113M-101 | 0 | #REF! | #REF! | 550 | #REF! | #REF! | #REF! | 113M-101 | 0 | #REF! | #REF! | 550 | #REF! | #REF! | #REF! | 113M-101 | 0 | #REF! | #REF! | 550 | #REF! | #REF! | #REF!
24 | 113M-123 | 180 | 4 | 172.8 | 180 | 4.5 | 171.9 | -0.9
| TOTAL | 555 |  | 103.1 | 600 |  | 319.99 | 44.09
25 | 113M-08B | 150 | 73.2 | 40.2 | 130 | 87.2 | 16.64 | -23.56 | 113M-8
26 | 113M-71 | 130 | 87 | 16.9 | 130 | 91.4 | 11.18 | -5.72
27 | 113M-78 | 80 | 46 | 43.2 | 70 | 68.6 | 21.98 | -21.22
28 | 113M-100 | 100 | 58.2 | 41.8 | 100 | 58.2 | 41.8 | 0
29 | 113M-107 | 60 | 80 | 12 | 60 | 90.7 | 5.58 | -6.42
30 | 113M-109 | 90 | 90 | 9 | 90 | 50.8 | 44.28 | 35.28
31 | *113M-110 | 0 | 94.6 | 0 | 0 | 93.7 | 0 | 0
| 113M-124 | 80 | 50 | 40 | 100 | 1.6 | 98.4 | 58.4
32 | TOTAL | 690 |  | 163.1 | 680 |  | 239.86 | -21.64
| 113M-99 | 250 | 84 | 40 | 210 | 79.6 | 42.84 | 2.84 | 113M-10
33 | TOTAL | 250 |  | 40 | 210 |  | 42.84 | 2.84
34 | 113M-18 | 400 | 74.2 | 103.2 | 400 | 85.6 | 57.6 | -45.6 | CL18/20
35 | *113M-65 | 0 | 95 | 0 | 0 | 92 | 0 | 0
36 | 113M-66 | 150 | 90 | 15 | 140 | 98 | 2.8 | -12.2
37 | 113M-74 | 150 | 80 | 30 | 180 | 69.6 | 54.72 | 24.72
38 | 113M-80 H | 90 | 50.7 | 44.37 | 100 | 65.5 | 34.5 | -9.87
39 | 113M-87 | 0 | 0 | 0 | 80 | 77.2 | 18.24 | 18.24
40 | 113M-102 | 100 | 80 | 20 | 60 | 89.3 | 6.42 | -13.58
41 | 113M-108 | 100 | 95.2 | 4.8 | 145 | 93 | 10.15 | 5.35
42 | *113M-97 RE | 0 | 50 | 0 | 0 | 27.6 | 0 | 0
43 | *113M-118 | 0 | 10 | 0 | 0 | 1.6 | 0 | 0
44 | 113M-119 | 100 | 1.6 | 98.4 | 90 | 7.3 | 83.43 | -14.97
| 113M-96 | 0 | 0 | 0 | 140 | 92 | 11.2 | 11.2
45 | 113M-125 | 80 | 100 | 0 | 50 | 100 | 0 | 0
46 | TOTAL | 1170 |  | 315.77 | 1335 |  | 279.06 | -36.71
| 113M-26 | 80 | 93.6 | 5.12 | 50 | 88 | 6 | 0.88 | 113M-26
47 | 113M-121 | 100 | 13 | 87 | 115 | 0.8 | 114.08 | 27.08
48 | TOTAL | 180 |  | 92.12 | 165 |  | 120.08 | 27.96
45 | *113M-35 | 0 | 80 | 0 | 0 | 97.2 | 0 | 0 | 113M-35
| 113M-40 | 0 | 0 | 0 | 0 | 99 | 0 | 0
46 | TOTAL | 0 |  | 0 | 0 |  | 0 | 0
47 | 113M-72 |  |  |  | 35 | 67.8 | 11.27 | 11.27 | CL-12
48 | TOTAL |  |  |  | 35 |  | 11.27 | 11.27
49 | *113M-68 ST | 0 | 98 | 0 | 0 | 96 | 0 | 0 | BM-1
50 | BM-39 ST. | 50 | 74 | 13 | 50 | 73.1 | 13.45 | 0.45
| *BM-59 | 0 | 100 | 0 | 0 | 100 | 0 | 0
51 | *BM-88 | 0 | 76.4 | 0 | 0 | 82.1 | 0 | 0
52 | BM-91 | 120 | 48 | 62.4 | 110 | 33.8 | 72.82 | 10.42
| TOTAL | 170 |  | 75.4 | 160 |  | 86.27 | 10.87
53 | BM-52 | 40 | 41.3 | 23.48 | 40 | 41.3 | 23.48 | 0 | BM-3
54 | 113M-112 | 140 | 71.6 | 39.76 | 130 | 80.2 | 25.74 | -14.02
55 | BM-120 | 80 | 12 | 70.4 | 80 | 0.8 | 79.36 | 8.96
| TOTAL | 260 |  | 133.64 | 250 |  | 128.58 | -5.06
56 | BM-94 H | 40 | 18 | 32.8 | 40 | 53.7 | 18.52 | -14.28 | BM-6
57 | BM-102 | 50 | 85.2 | 7.4 | 60 | 76.4 | 14.16 | 6.76
58 | BM-114 | 50 | 9.7 | 45.15 | 50 | 8.2 | 45.9 | 0.75
59 | TOTAL | 140 |  | 85.35 | 150 |  | 78.58 | -6.77
60 | *BM-77 | 0 | 93 | 0 | 0 | 96 | 0 | 0 | BM-7
61 | BM-81 | 100 | 98 | 2 | 100 | 97.6 | 2.4 | 0.4
62 | *BM-89 | 0 | 22.1 | 0 | 0 | 92.6 | 0 | 0
| BM-95 H | 35 | 10 | 31.5 | 30 | 0.8 | 29.76 | -1.74
63 | BMSW-01 R | 90 | 50 | 45 | 90 | 46.6 | 48.06 | 3.06
64 | BMSW-2 | 0 | 0 | 0 | 40 | 1.2 | 39.52 | 39.52
| 113M-115 | 120 | 70 | 11.88 | 120 | 90.1 | 11.88 | 0
65 | *BM-115 | 0 | 90 | 0 | 0 | 68.4 | 0 | 0
| TOTAL | 345 |  | 90.38 | 380 |  | 131.62 | 41.24
66 | BM-15 Re. | 50 | 75 | 12.5 | 50 | 33.1 | 33.45 | 20.95 | BM-15/ 27
66 | *BM-27 | 0 | 1.2 | 0 | 0 | 37.6 | 0 | 0
67 | TOTAL | 50 |  | 12.5 | 50 |  | 33.45 | 20.95
| BM-72 | 40 | 37 | 25.2 | 40 | 33 | 26.8 | 1.6 | BMNW-1
68 | BMNW-04 | 0 | 0 | 0 | 0 | 27 | 0 | 0
69 | BMNW-05 | 0 | 0 | 0 | 80 | 90 | 8 | 8
70 | TOTAL | 40 |  | 25.2 | 120 |  | 34.8 | 9.6
71 | BM-23 Re. | 400 | 100 | 0 | 400 | 97.5 | 10 | 10 | BM-23/ 25
72 | TOTAL | 400 | 100 | 0 | 400 |  | 10 | 10
| BMNE-2 | 0 | 41 | 0 | 0 | 73.5 | 0 | 0 | BMNE-1
73 | TOTAL | 0 |  | 0 | 0 |  | 0 | 0
74 | 113M-48 | 80 | 41 | 47.2 | 80 | 36.8 | 50.56 | 3.36 | MWP-1
75 | 113M-49 | 90 | 83.5 | 14.85 | 90 | 84.2 | 14.22 | -0.63
76 | 113M-50 | 30 | 3.6 | 28.92 | 30 | 4 | 28.8 | -0.12
77 | BM-34 | 30 | 64.8 | 10.56 | 30 | 64.8 | 10.56 | 0
78 | BM-86 | 30 | 10 | 27 | 30 | 33.8 | 19.86 | -7.14
| TOTAL | 260 |  | 128.53 | 260 |  | 124 | -4.53 |  | 0 | 0 | 0 | 0 | 0 | 0 | *BM-60 | 0 | 0 | 0 | 0 | 0 | 0 | 0 | *BM-60 | 0 | 0 | 0 | 0 | 0 | 0 | 0 | *BM-60 | 0 | 0 | 0 | 0 | 0 | 0 | 0 | *BM-60 | 0 | 0 | 0 | 0 | 0 | 0 | 0 | *BM-60 | 0 | 0 | 0 | 0 | 0 | 0 | 0 | *BM-60 | 0 | 0 | 0 | 0 | 0 | 0 | 0 | *BM-60 | 0 | 0 | 0 | 0 | 0 | 0 | 0 | *BM-60 | 0 | 0 | 0 | 0 | 0 | 0 | 0 | *BM-60 | 0 | 0 | 0 | 0 | 0 | 0 | 0 | *BM-60 | 0 | 0 | 0 | 0 | 0 | 0 | 0 | *BM-60 | 0 | 0 | 0 | 0 | 0 | 0 | 0 | *BM-60 | 0 | 0 | 0 | 0 | 0 | 0 | 0 | *BM-60 | 0 | 0 | 0 | 0 | 0 | 0 | 0 | *BM-60 | 0 | 0 | 0 | 0 | 0 | 0 | 0 | *BM-60 | 0 | 0 | 0 | 0 | 0 | 0 | 0 | *BM-60 | 0 | 0 | 0 | 0 | 0 | 0 | 0 | *BM-60 | 0 | 0 | 0 | 0 | 0 | 0 | 0 | *BM-60 | 0 | 0 | 0 | 0 | 0 | 0 | 0 | *BM-60 | 0 | 0 | 0 | 0 | 0 | 0 | 0 | *BM-60 | 0 | 0 | 0 | 0 | 0 | 0 | 0 | *BM-60 | 0 | 0 | 0 | 0 | 0 | 0 | 0
79 | 113M-55 | 50 | 67.4 | 16.3 | 50 | 20.3 | 39.85 | 23.55 | MWP-2
| 113M-57 | 180 | 66 | 61.2 | 180 | 78.7 | 38.34 | -22.86
80 | 113M-58 | 130 | 91.3 | 11.31 | 130 | 91.3 | 11.31 | 0
81 | 113M-76 | 80 | 93 | 5.6 | 80 | 74.3 | 20.56 | 14.96
82 | 113M-103 | 400 | 71 | 116 | 400 | 95.6 | 17.6 | -98.4
83 | 113M-114 | 45 | 80 | 9 | 45 | 55.6 | 19.98 | 10.98
| 113M-122 | 100 | 4 | 96 | 100 | 4.5 | 95.5 | -0.5
84 | TOTAL | 985 |  | 315.41 | 985 |  | 243.14 | -72.27
85 | BM-51 | 130 | 82 | 23.4 | 130 | 82 | 23.4 | 0 | MWP-3
86 | * BM-36 | 0 | 0 | 0 | 0 | 80 | 0 | 0
87 | BM-43 | 0 | 0 | 0 | 90 | 81.8 | 16.38 | 16.38
88 | *BM-69 | 0 | 0 | 0 | 0 | 93.8 | 0 | 0
89 | BM-75 | 80 | 1.2 | 79.04 | 40 | 8.1 | 36.76 | -42.28
90 | *BM-49 | 0 | 87 | 0 | 0 | 96 | 0 | 0
| *BM-106 | 0 | 78.9 | 0 | 0 | 85.3 | 0 | 0
91 | BM-121 | 100 | 12 | 88 | 100 | 0.4 | 99.6 | 11.6
92 | BM-125 | 0 | 0.4 | 0 | 0 | 0.4 | 0 | 0
93 | TOTAL | 310 |  | 190.44 | 360 |  | 176.14 | -14.3
94 | *BM-41 | 0 | 90 | 0 | 0 | 92 | 0 | 0 | MWP-4
95 | BM-47 Re. | 70 | 58.9 | 28.77 | 70 | 49.5 | 35.35 | 6.58
96 | BM-57 | 350 | 95 | 17.5 | 335 | 92.7 | 24.455 | 6.955
97 | BM-71 | 70 | 85.7 | 10.01 | 70 | 85.7 | 10.01 | 0
98 | BM-73 | 90 | 67.7 | 29.07 | 60 | 89.3 | 6.42 | -22.65
99 | BM-78 | 100 | 88 | 12 | 100 | 75.4 | 24.6 | 12.6
100 | TOTAL | 680 |  | 97.35 | 635 |  | 100.835 | 3.485
101 | *BM-80 | 0 | 95 | 0 | 0 | 96 | 0 | 0 | MWP-5
| BM-82 ST. | 80 | 22.1 | 62.32 | 80 | 42.6 | 45.92 | -16.4
102 | BM-85 | 60 | 80 | 12 | 60 | 67.8 | 19.32 | 7.32
103 | BM-90 | 80 | 73.6 | 21.12 | 80 | 79.3 | 16.56 | -4.56
104 | BM-92 Re. | 70 | 12 | 61.6 | 75 | 12 | 66 | 4.4
105 | BM-93 Re. | 50 | 70 | 15 | 40 | 71.7 | 11.32 | -3.68
| BM-100 | 100 | 58.5 | 41.5 | 100 | 58.5 | 41.5 | 0
106 | BM-105 | 50 | 10 | 45 | 50 | 22.9 | 38.55 | -6.45
107 | BM-116 | 100 | 90 | 10 | 120 | 89.8 | 12.24 | 2.24
108 | BM-118 | 400 | 96.8 | 12.8 | 400 | 96.3 | 14.8 | 2
| BM-119 | 50 | 92 | 4 | 50 | 82.4 | 8.8 | 4.8
109 | BM-122 | 150 | 10 | 135 | 220 | 8.5 | 201.3 | 66.3
110 | BM-124 | 110 | 3.2 | 106.48 | 110 | 9.3 | 99.77 | -6.71
111 | TOTAL | 1300 |  | 526.82 | 1385 |  | 576.08 | 49.26
112 | BM-17 | 110 | 79 | 23.1 | 120 | 73.7 | 31.56 | 8.46 | SCP-1
|  | 0 | 0 | 0 | 0 | 40.9 | 0 | 0
113 | BM-21 | 0 | 68.6 | 0 | 0 | 2.4 | 0 | 0
114 | BM-22 | 50 | 61.9 | 19.05 | 50 | 78.4 | 10.8 | -8.25
115 | BM-26 | 60 | 45 | 33 | 60 | 67.9 | 19.26 | -13.74
116 | BM-29 | 60 | 50 | 30 | 75 | 58.9 | 30.825 | 0.825
117 | BM-30 | 0 | 0 | 0 | 0 | 94.3 | 0 | 0
| TOTAL | 280 |  | 105.15 | 305 |  | 92.445 | -12.705
| 113M-29 | 120 | 70 | 36 | 95 | 54.1 | 43.605 | 7.605 | SCP-2
| *113M-30 | 0 | 87 | 0 | 0 | 86.9 | 0 | 0
| 113M-42 | 0 | 90 | 0 | 0 | 0 | 0 | 0
| 113M-45 | 50 | 60 | 20 | 60 | 95 | 3 | -17
| TOTAL | 170 |  | 56 | 155 |  | 46.605 | -9.395
| SINAI-02 | 600 | 94 | 36 | 600 | 94 | 36 | 0 | R/G
| SINAI-04 | 500 | 93 | 35 | 520 | 95 | 26 | -3
| SINAI-06 | 100 | 90 | 10 | 130 | 72.3 | 36.01 | 1.74
| SINAI-07 | 300 | 92.7 | 21.9 | 350 | 89.5 | 36.75 | 14.85
| SINAI-08 | 0 | 88 | 0 | 0 | 98 | 0 | 0
| SINAI-09 | 100 | 12 | 88 | 100 | 33.6 | 66.4 | -21.6
| TOTAL | 1600 |  | 190.9 | 1700 |  | 201.16 | -8.01
10696.9372
| TOTAL | 11800 |  | 3589.72 | 12185 |  | 3593.74 | -285.45
|  | 74249.3288 |  | 22587.6526 | 76671.8705 | 70.5069 | 22612.9477 | -1796.1416
|  | BBLS/D |  | BBLS/D | BBLS/D | AVG WC | BBLS/D | BBLS/D
| Total Marine Rep.Net Oil | 23926.6574 |  | Total Marine Act.Net Oil (BEL+R/G) | 22612.9477 |  |  |  | 18490.5
p

## DATA BASE
[7 empty] | REP. DATA |  |  | ACT. DATA | [18 empty] | Panel
Well | Status | Reporting Status | shut down reason | LOCATION | PLAT. | POWER FEEDER | RATE , M3/D | W.C % | REP. NET | ACT , M3/D2 | ACT.W.C % | ACT NET | GOR M3/M3 | GAS MMS CF/D | WHP,PSI | AMP | HZ | MOTOR , HP | DESGIN AMP. | DH Pump | STG | CH. VALVE | PACKER | S.V | LAST W.O | REMARKS | SUB-MARINE CABLE | EARTHED CABLE | Panel Type | DH Control Line | CHEMICAL | RAISER | SIGNAL LIGHT | REMARKS2
113M-01 RE. | Producer | Reported | PROD. | M-1 | PP3 | PP3 | 75 | 66 | 25.5 | 85 | 68.6 | 26.69 | 60 | 0.06 | 400 | 30 |  | 99 | 36 | P-6 | 376 |  |  |  | 2018-12-10 | KEEP PINCHING | No | [5 empty] | IN SERVICE |  | Cond. B
113M-02 | Producer | Reported | PROD. | M-2 | PP3 | MWP-2 | 80 | 79.6 | 16.32 | 80 | 0.8 | 79.36 | 87 | 0.11 | 400 | 20 |  | 83.5 | 29 | D800N | 260 |  |  |  | 2020-09-09 |  | SUB MARINE | [5 empty] | IN SERVICE |  | Cond. B
113M-03 | Producer | Not Reported | PROD. | M-3 | PP2 | PP2 | 0 | 0 | 0 | 50 | 57.3 | 21.35 | [20 empty] | OUT OF SERVICE
113M-04 | Producer | Reported | PROD. | M-4 | PP2 | PP2 | 90 | 93.6 | 5.76 | 80 | 97.7 | 1.84 | 91 | 0.05 | 400 | 36 |  | 99 | 36 | FLEX-10 | 245 |  |  |  | 2019-08-07 |  | REDA | [5 empty] | IN SERVICE
113M-08 BIS | Waiting Work Over | Reported | PROD. | M-8 | PP2 | PP2 | 150 | 73.2 | 40.2 | 130 | 87.2 | 16.64 | 163 | 0.32 | 180 | 44 |  | 187 | 64 | GN-1600 | 198 |  |  |  | 2018-02-14 |  | SUB MARINE | [5 empty] | OUT OF SERVICE
113M-18 | Producer | Reported | PROD. | CL 18/20 | PP3 | PP3 | 400 | 84.2 | 63.2 | 400 | 85.6 | 57.6 | 75 | 0.26 | 400 | 90 |  | 334 | 111 | GN-3200 | 270 |  |  |  | 2020-09-27 |  | No | [5 empty] | IN SERVICE
113M-26 | Producer | Reported | PROD. | M-26 | PP3 | pp3 | 80 | 93.6 | 5.12 | 0 | 88 | 0 | 86 | 0.03 | 400 | 39 |  | 100 | 34 | FLEX-10 | 238 |  |  |  | 2019-12-31 |  | No | [5 empty] | OUT OF SERVICE
113M-29 | Producer | Reported | PROD. | SCP-2 | PP3 | pp3 | 120 | 70 | 36 | 95 | 54.1 | 43.605 | 141 | 0.29 | 100 | 50 |  |  |  | FLEX-10 | 293 |  |  |  | 2018-03-13 |  | No | [5 empty] | IN SERVICE
113M-30 | Waiting Work Over | Reported | PROD. | SCP-2 | PP3 | pp3 | 0 | 87 | 0 | 0 | 68.9 | 0 | 0 | 0 | 0 | 0 |  | 208 | 65 | GN-2100 | 249 |  |  |  | 2016-09-06 |  | No | [5 empty] | IN SERVICE
113M-35 | Producer | Not Reported | PROD. | M-35 | PP2 | PP2 | 0 | 80 | 0 | 200 | 97.2 | 5.6 | 0 | 0 | 150 | 38 |  | 138 | 44 | GC-1200 | 240 |  |  |  | 2016-12-18 |  | No | [5 empty] | OUT OF SERVICE
113M-40 | Waiting Work Over | Not Reported | PROD. | M-35 | PP2 | PP2 |  |  | 0 | 0 | 0 | 0 | 0 | 0 | 0 | 0 |  | 100 | 36 | P-6 | 310 |  |  |  | 2017-01-05 |  | No | [5 empty] | OUT OF SERVICE
113M-42 | Waiting Work Over | Reported | PROD. | SCP-2 | PP3 | PP3 | 0 | 90 | 0 | 0 | 0 | 0 | 0 | 0 | 100 | 119 |  | 374 | 127 | GC-3500 | 234 |  |  |  | 2016-09-16 |  | No | [5 empty] | IN SERVICE
113M-45 | Waiting Work Over | Reported | PROD. | SCP-2 | PP3 | PP3 | 50 | 60 | 20 | 60 | 95 | 3 | 342 | 0.12 | 100 | 21 |  | 73 | 27 | P-4 | 320 |  |  |  | 2015-01-22 |  | No | [5 empty] | IN SERVICE
113M-46 | Producer | Reported | PROD. | M-2 | PP3 | MWP-2 | 200 | 95 | 10 | 185 | 93.3 | 12.395 | 90 | 0.11 | 400 | 62 |  | 187 | 59 | GC-1700 | 238 |  |  |  | 2019-06-22 |  | Yes | [5 empty] | IN SERVICE
113M-48 | Producer | Reported | PROD. | MWP-1 | PP2 | PP2 | 80 | 41 | 47.2 | 80 | 36.8 | 50.56 | 110 | 0.16 | 400 | 22 |  | 133 | 30.5 | D800N | 309 |  |  |  | 2018-11-10 |  | No | [5 empty] | IN SERVICE
113M-49 | Waiting Work Over | Reported | PROD. | MWP-1 | PP2 | PP2 | 90 | 83.5 | 14.85 | 90 | 84.2 | 14.22 | 100 | 0.22 | 120 | 33 |  | 133 | 46 | D1150N | 299 |  |  |  | 2016-09-29 |  | No | [5 empty] | IN SERVICE
113M-50 | Waiting Work Over | Reported | PROD. | MWP-1 | PP2 | PP2 | 30 | 3.6 | 28.92 | 30 | 4 | 28.8 | 63 | 0.03 | 400 | 12 |  | 67 | 24 | WD-450 | 450 |  |  |  | 2020-05-22 |  | NO | [5 empty] | IN SERVICE
113M-55 | Waiting Work Over | Reported | PROD. | MWP-2 | PP3 | MWP-2 | 45 | 67.4 | 14.67 | 50 | 20.3 | 39.85 | 27 | 0.03 | 400 | 13 |  | 66.7 | 24 | WD-450 | 436 |  |  |  | 2020-09-20 |  | No | [5 empty] | IN SERVICE
113M-57 | Producer | Reported | PROD. | MWP-2 | PP3 | MWP-2 | 180 | 66 | 61.2 | 180 | 78.2 | 39.24 | 42 | 0.03 | 400 | 40 |  | 150 | 50 | WG-1600 | 195 |  |  |  | 2019-12-26 |  | No | [5 empty] | IN SERVICE
113M-58 | Producer | Reported | PROD. | MWP-2 | PP3 | MWP-2 | 130 | 91.3 | 11.31 | 130 | 91.3 | 11.31 | 83 | 0.08 | 400 | 29 |  | 133 | 46 | WD-1300 | 358 |  |  |  | 2020-08-12 |  | No | [5 empty] | IN SERVICE
113M-59 | Producer | Reported | PROD. | M-7 | PP2 | RLP | 170 | 90.8 | 15.64 | 170 | 82.9 | 29.07 | 103 | 0.025 | 400 | 44 |  | 167 | 60 | B400-1750 | 458 |  |  |  | 2019-09-13 |  | SUB MARINE | [5 empty] | IN SERVICE
113M-65 | Producer | Reported | PROD. | CL 18/20 | PP3 | MWP-2 | 0 | 95 | 0 | 0 | 92 | 0 | 0 | 0 | 400 | 31 |  | 116.7 | 39 | WF400-1250 | 328 |  |  |  | 2018-09-13 |  | No | [5 empty] | IN SERVICE
113M-66 | Producer | Reported | PROD. | CL 18/20 | PP3 | PP3 | 150 | 90 | 15 | 140 | 98 | 2.8 | 89 | 0.06 | 500 | 32 |  | 133 | 46 | WF400-1250 | 365 |  |  |  | 2019-03-20 |  | No | [5 empty] | IN SERVICE
113M-67 | Waiting Work Over | Reported | PROD. | M-2 | PP3 | MWP-2 | 0 | 97 | 0 | 0 | 92.7 | 0 | 0 | 0 | 400 | 29 |  | 100 | 46 | D1150N | 270 |  |  |  | 2018-12-18 |  | No | [5 empty] | IN SERVICE
113M-68 ST | Producer | Reported | PROD. | BM-1 | PP2 | PP2 | 0 | 98 | 0 | 0 | 96 | 0 | 0 | 0 | 0 | 25 |  | 100 | 35 | B400-700 | 377 |  |  |  | 2019-09-07 |  | REDA | [5 empty] | IN SERVICE
113M-70 | Producer | Reported | PROD. | M-4 | PP2 | RLP | 100 | 80 | 20 | 75 | 66.9 | 24.825 | 69 | 0.14 | 400 | 29 |  | 93 | 32 | B400-1050 | 332 |  |  |  | 2017-04-20 |  | REDA |  | TRANSFORMER |  |  |  | IN SERVICE
113M-71 | Producer | Reported | PROD. | M-8 | PP2 | RLP | 0 | 87 | 0 | 0 | 91.4 | 0 | 0 | 0 | 400 | 46 |  | 187.5 | 62 | B516-1600 | 255 |  |  |  | 2018-02-21 |  | REDA | [5 empty] | OUT OF SERVICE
113M-72 | Waiting Work Over | Reported | PROD. | CL-12 | PP2 | RLP | 0 | 0 | 0 | 35 | 67.8 | 11.27 |  |  | 400 | 18 |  | 58 | 22 | P-4 | 248 |  |  |  | 24/3/2019 |  | REDA |  | TRANSFORMER |  |  |  | IN SERVICE
113M-74 | Producer | Reported | PROD. | CL 18/20 | PP3 | MWP-2 | 150 | 80 | 30 | 180 | 69.6 | 54.72 | 33 | 0.08 | 400 | 30 |  | 150 | 50 | WD-1300 | 370 |  |  |  | 24/3/2019 |  | No | [5 empty] | IN SERVICE
113M-76 | Producer | Reported | PROD. | MWP-2 | PP3 | MWP-2 | 80 | 93 | 5.6 | 80 | 74.3 | 20.56 | 265 | 0.32 | 130 | 31 |  | 104 | 39 | FLEX-10 | 285 |  |  |  | 2018-08-14 |  | No | [5 empty] | IN SERVICE
113M-77 H | Producer | Reported | PROD. | M-1 | PP2/PP3 | PP3 | 170 | 85 | 25.5 | 170 | 85.4 | 24.82 | 71 | 0.04 | 500 | 37 |  | 146 | 48 | GN-1600 | 201 |  |  |  | 2016-06-17 |  | No | [5 empty] | IN SERVICE
113M-78 | Producer | Reported | PROD. | M-8 | PP2 | PP2 | 80 | 46 | 43.2 | 70 | 68.8 | 21.84 | 117 | 0.08 | 400 | 22 |  | 83.5 | 28.5 | WD-650 | 510 |  |  |  | 2019-06-12 |  | No | [5 empty] | OUT OF SERVICE
113M-79 | Producer | Reported | PROD. | M-7 | PP2 | PP2 | 50 | 53.2 | 23.4 | 50 | 82.2 | 8.9 | 68 | 0.019 | 400 | 19 |  | 83 | 28.5 | WD-850 | 272 |  |  |  | 2018-11-25 |  | SUB MARINE | [5 empty] | IN SERVICE
113M-80 | Producer | Reported | PROD. | CL 18/20 | PP3 | PP3 | 90 | 50.7 | 44.37 | 100 | 65.5 | 34.5 | 74 | 0.012 | 500 | 23 |  | 95 | 30 | FLEX-10 | 190 |  |  |  | 2019-04-22 |  | No | [5 empty] | IN SERVICE
113M-81 | Producer | Reported | PROD. | M-4 | PP2 | PP2 | 140 | 86 | 19.6 | 115 | 88.9 | 12.765 | 208 | 0.14 | 400 | 31 |  | 125 | 45 | B400-1050 | 400 |  |  |  | 2017-05-06 |  | SUB MARINE | [5 empty] | IN SERVICE
113M-82 | Producer | Reported | PROD. | M-4 | PP2 | PP2 | 90 | 51 | 44.1 | 80 | 58.5 | 33.2 | 118 | 0.15 | 500 | 24 |  | 104 | 39 | P-8 | 259 |  |  |  | 2018-07-30 |  | SUB MARINE | [5 empty] | IN SERVICE
113M-83 | Producer | Reported | PROD. | M-4 | PP2 | PP2 | 0 | 94.6 | 0 | 0 | 92.5 | 0 | 0 | 0 | 400 | 14 |  | 66.7 | 24 | WD-450 | 422 |  |  |  | 2019-02-12 |  | SUB MARINE | [5 empty] | IN SERVICE
113M-84 | Producer | Reported | PROD. | M-2 | PP3 | PP2 | 550 | 26.2 | 405.9 | 545 | 96 | 21.8 | 114 | 0.38 | 200 | 90 |  | 115 | 115 | B513-6000 | 340 |  |  |  | 2020-01-12 |  | SUB MARINE |  | TRANSFORMER |  |  |  | IN SERVICE
113M-85 | Producer | Not Reported | PROD. | [5 empty] | 0 |  |  | 0 | [20 empty] | #N/A
113M-86 | Producer | Reported | PROD. | M-6 | PP2 | RLP | 60 | 30 | 42 | 60 | 40.9 | 35.46 | 385 | 0.19 | 500 | 17 |  | 64 | 24 | FLEX 3.2 | 401 |  |  |  | 2020-03-29 |  | REDA | [5 empty] | IN SERVICE
113M-87 | Producer | Not Reported | PROD. | CL 18/20 | PP3 | PP3 |  |  | 0 | 80 | 77.2 | 18.24 |  |  | 400 | 19 |  | 64 | 24 | FLEX 3.2 | 406 |  |  |  | 2019-10-09 |  | No | [5 empty] | IN SERVICE
113M-91 | Producer | Reported | PROD. | M-7 | PP2 | F-10 | 0 | 71.2 | 0 | 0 | 71.2 | 0 | 212 | 0.19 | 400 | 27 | 50 | 104 | 39 | FLEX-10 | 190 |  |  |  | 2020-04-07 |  | REDA |  | VSD |  |  |  | IN SERVICE
113M-94 | Waiting Work Over | Reported | PROD. | M-1 | PP2/PP3 | PP3 | 0 | 80 | 0 | 0 | 76.7 | 0 | 70 | 0.03 | 0 | 0 |  | 97 | 29.5 | B400-700 | 359 |  |  |  | 2020-07-15 |  | Yes | [5 empty] | IN SERVICE
113M-96 | Producer | Reported | PROD. | CL 18/20 | PP3 | PP3 |  |  | 0 | 140 | 92 | 11.2 |  |  | 400 | 35 |  | 150 | 48 | B400-1250 | 377 |  |  |  | 2020-03-04 |  | No | [5 empty] | IN SERVICE
113M-97 | Producer | Reported | PROD. | CL 18/20 | PP3 | pp3 | 50 | 50 | 25 | 50 | 50 | 25 | 62 | 0.06 | 400 | 24 |  | 64 | 24 | FLEX 3.2 | 617 |  |  |  | 2020-10-24 |  | SUB MARINE |  | DOL |  |  |  | IN SERVICE
113M-99 | Producer | Reported | PROD. | M-10 | PP2/PP3 | PP3 | 250 | 84 | 40 | 210 | 79.6 | 42.84 | 225 | 0.14 | 500 | 47 |  | 187 | 63 | GC-1700 | 204 |  |  |  | 2017-11-01 |  | No | [5 empty] | OUT OF SERVICE
113M-100 | Producer | Reported | PROD. | M-8 | PP2 | F-10 | 100 | 58.2 | 41.8 | 100 | 58.2 | 41.8 | 99 | 0.14 | 400 | 32 |  | 116.7 | 39 | B400-1050 | 364 |  |  |  | 2020-08-17 |  | REDA | [5 empty] | OUT OF SERVICE
113M-101 | Producer | Reported | PROD. | M-7 | PP2 | F-10 |  |  | 0 | 30 | 0.8 | 29.76 | 32 | 0.03 | 400 | 13 |  | 67 | 24 | WD-450 | 472 |  |  |  | 2018-10-18 |  | SUB MARINE |  | TRANSFORMER |  |  |  | IN SERVICE
113M-103 | Producer | Reported | PROD. | MWP-2 | PP3 | MWP-2 | 400 | 69.3 | 122.8 | 400 | 95.6 | 17.6 | 39 | 0.08 | 400 | 99 |  | 348 | 127 | B513-3100 | 327 |  |  |  | 2020-08-04 |  | No | [5 empty] | IN SERVICE
113M-107 | Waiting Work Over | Reported | PROD. | M-8 | PP2 | RLP | 60 | 80 | 12 | 60 | 90.7 | 5.58 | 281 | 0.19 | 400 | 18 |  | 66.7 | 24 | WD-650 | 388 |  |  |  | 2019-07-17 |  | SUB MARINE | [5 empty] | OUT OF SERVICE
113M-109 | Waiting Work Over | Reported | PROD. | M-8 | PP2 | RLP | 90 | 50 | 45 | 90 | 50.8 | 44.28 | 397 | 0.22 | 400 | 25 |  | 100 | 35 | WD-850 | 354 |  |  |  | 2019-10-07 |  | REDA | [5 empty] | OUT OF SERVICE
113M-110 | Producer | Not Reported | PROD. | M-8 | PP2 | PP2 | 0 | 94.6 | 0 | 0 | 93.7 | 0 | 0 | 0 | 800 | 30 |  | 83 | 30 | P-6 | 326 |  |  |  | 2018-05-24 |  | No | [5 empty] | OUT OF SERVICE
113M-112 | Producer | Reported | PROD. | BM-3 | D10 | F-10 | 140 | 71.6 | 39.76 | 130 | 80.2 | 25.74 | 119 | 0.34 | 250 | 30 |  | 133 | 46 | WD1300MF | 393 |  |  |  | 2017-03-29 |  | SUB MARINE |  | TRANSFORMER |  |  |  | IN SERVICE
113M-115 | Waiting Work Over | Reported | PROD. | BM-7 | PP2 | F-10 | 120 | 90.1 | 11.88 | 120 | 90.1 | 11.88 | 250 | 0.39 | 600 | 24 |  | 125 | 40 | FLEX-10 | 238 |  |  |  | 2020-06-01 |  | SUB MARINE |  | DOL |  |  |  | IN SERVICE
113M-116 | Producer | Reported | PROD. | M-6 | PP2 | PP2 | 80 | 48.9 | 40.88 | 70 | 96 | 2.8 | 114 | 0.43 | 400 | 23 |  | 83 | 30 | B400-1050 | 321 |  |  |  | 2019-01-21 |  | REDA | [5 empty] | IN SERVICE
113M-117 | Producer | Reported | PROD. | M-7 | PP2 | F-10 | 40 | 46.5 | 21.4 | 50 | 42.4 | 28.8 | 173 | 0.81 | 400 | 18 |  | 67 | 20 | WD-450 | 438 |  |  |  | 2019-05-05 |  | REDA |  | VSD |  |  |  | IN SERVICE
113M-118 | Producer | Reported | PROD. | CL 18/20 | PP3 | PP3 | 90 | 50 | 45 | 150 | 3.2 | 145.2 | 71 | 0.4 | 400 | 17 |  | 100 | 35 | B400-1050 | 354 |  |  |  | 2020-10-15 |  | No | [5 empty] | IN SERVICE
113M-119 | Producer | Reported | PROD. | CL 18/20 | PP3 |  | 100 | 1.6 | 98.4 | 90 | 7.3 | 83.43 | 200 | 0.42 | 600 | 25 |  | 133 | 46 | WD-1300 | 400 |  |  |  | 2018-08-21 |  |  |  | DOL |  |  |  | IN SERVICE
113M-120 | Producer | Reported | PROD. | M-1 | PP2/PP3 | PP3 | 200 | 27.8 | 144.4 | 200 | 4.8 | 190.4 |  |  | 400 | 35 |  | 150 | 50 | WD-1750 | 449 |  |  |  | 2020-05-04 |  | SUB MARINE |  | TRANSFORMER |  |  |  | IN SERVICE
113M-121 | Producer | Reported | PROD. | M-26 | PP3 | PP3 | 100 | 13 | 87 | 115 | 0.8 | 114.08 | 82 | 0.34 | 500 | 37 |  | 150 | 48 | FLEX-10 | 357 |  |  |  | 2019-12-23 |  | REDA |  | VSD |  |  |  | OUT OF SERVICE
113M-122 | Producer | Reported | PROD. | MWP-2 | PP3 | MWP-2 | 100 | 4 | 96 | 100 | 29.7 | 70.3 | 47 | 0.41 | 400 | 25 |  | 83 | 27 | D1050N | 333 |  |  |  | 2020-07-28 |  | REDA |  | TRANSFORMER |  |  |  | IN SERVICE
113M-123 | Producer | Reported | PROD. | M-7 | PP2 | F-10 | 180 | 7 | 167.4 | 120 | 22.7 | 92.76 | 67 | 0.35 | 400 | 40 | 50 | 167 | 54 | WG-1750 | 466 |  |  |  | 2020-03-12 |  | REDA |  | VSD |  |  |  | IN SERVICE
113M-124 | Waiting Work Over | Reported | PROD. | M-8 | PP2 | F-10 | 80 | 8 | 73.6 | 100 | 1.6 | 98.4 | 47 | 0.35 | 400 | 18 |  | 83 | 27 | D1050N | 361 |  |  |  | 2020-08-31 |  | Yes |  | VSD |  |  |  | OUT OF SERVICE
113M-125 | Waiting Work Over | Reported | PROD. | CL 18/20 | PP3 | PP3 | 45 | 5 | 42.75 | 50 | 100 | 0 | 47 | 0.35 | 300 | 28 |  | 133 | 32 | FLEX-10 | 222 |  |  |  | 2020-10-03 |  | REDA |  | VSD |  |  |  | IN SERVICE
113M-126 | Producer | Reported | PROD. | M-1 | PP3 | PP3 |  |  | 0 |  |  | 0 | [20 empty] | IN SERVICE
113M-128 | Producer | Reported | PROD. | CL 18/20 | PP3 | MWP-2 | 100 | 18.3 | 81.7 | 100 | 38.5 | 61.5 | [20 empty] | IN SERVICE
113M-129 | Producer | Reported | PROD. | M-26 | PP3 | PP3 | 200 | 59.4 | 81.2 | 200 | 57.3 | 85.4 | [20 empty] | OUT OF SERVICE
BM-15 RE. | Producer | Reported | PROD. | BM 15/27 | PP2 | pp2 | 50 | 75 | 12.5 | 50 | 33.1 | 33.45 | 158 | 0.04 | 400 | 17 |  | 83 | 27 | WD450+TT74:T126 | 245 |  |  |  | 2018-11-18 |  | REDA | [5 empty] | OUT OF SERVICE
BM-17 | Producer | Reported | PROD. | SCP-1 | D10 | SCP-1 | 110 | 79 | 23.1 | 120 | 73.7 | 31.56 | 74 | 0.03 | 400 | 20 |  | 83 | 28.5 | WD-850 | 300 |  |  |  | 2017-10-15 |  | REDA | [5 empty] | OUT OF SERVICE
BM-19 | Waiting Work Over | Not Reported | PROD. | SCP-1 | D10 | SCP-1 |  |  | 0 | 0 | 40.9 | 0 | 0 | 0 | 400 | 17 |  | 60 | 20 | D460N | 288 |  |  |  | 2019-05-03 |  | REDA | [5 empty] | OUT OF SERVICE
BM-21 | Producer | Reported | PROD. | SCP-1 | D10 | SCP-1 | 0 | 68.6 | 0 | 0 | 2.4 | 0 | 0 | 0 | 400 | 15 |  | 75 | 27 | P-4 | 357 |  |  |  | 2018-06-18 |  | REDA | [5 empty] | OUT OF SERVICE
BM-22 | Waiting Work Over | Reported | PROD. | SCP-1 | D10 | SCP-1 | 50 | 61.9 | 19.05 | 50 | 78.4 | 10.8 | 108 | 0.09 | 400 | 21 |  | 76 | 25.6 | B338-400 | 584 |  |  |  | 2019-09-21 |  | REDA | [5 empty] | OUT OF SERVICE
BM-23 RE. | Producer | Reported | PROD. | BM 23/25 | PP2 | PP2 | 400 | 100 | 0 | 400 | 97.5 | 10 | 49 | 0.05 | 400 | 92 |  | 2*150 | 111 | WG-3200 | 400 |  |  |  | 2020-06-11 |  | SUB MARINE | [5 empty] | OUT OF SERVICE
BM-24 | Producer | Not Reported | PROD. | SCP-1 | D10 | SCP-1 |  |  | 0 |  |  | 0 | [20 empty] | OUT OF SERVICE
BM-26 | Producer | Reported | PROD. | SCP-1 | D10 | MWP-4 | 60 | 45 | 33 | 60 | 67.9 | 19.26 | 34 | 0.03 | 110 | 19 |  | 66.7 | 23.6 | WF400-500 | 391 |  |  |  | 2016-09-03 |  | REDA | [5 empty] | OUT OF SERVICE
BM-27 | Producer | Reported | PROD. | BM 15/27 | PP2 | PP2 | 0 | 1.2 | 0 | 0 | 37.6 | 0 | 0 | 0 | 400 | 19 |  | 66.7 | 22 | B400-500 | 391 |  |  |  | 2017-06-02 |  | REDA | [5 empty] | OUT OF SERVICE
BM-28 | Producer | Not Reported | PROD. | SCP-1 | D10 | SCP-1 |  |  | 0 | 20 | 79.1 | 4.18 | [20 empty] | OUT OF SERVICE
BM-29 | Producer | Reported | PROD. | SCP-1 | D10 | SCP-1 | 0 | 0 | 0 | 0 | 94.3 | 0 | 0 | 0 | 0 | 0 |  | 71 | 27 | FLEX 3.2 | 564 |  |  |  | 2019-03-29 |  | REDA | [5 empty] | OUT OF SERVICE
BM-34 | Waiting Work Over | Reported | PROD. | MWP-1 | PP2 | PP2 | 30 | 64.8 | 10.56 | 30 | 64.8 | 10.56 | 148 | 0.05 | 400 | 14 |  | 60 | 24 | D460N | 216 |  |  |  | 2020-06-10 |  | REDA | [5 empty] | IN SERVICE
BM-36 | Producer | Not Reported | PROD. | MWP-3 | D10 | MWP-3 |  |  | 0 | 0 | 80 | 0 | 0 | 0 | 400 | 0 |  | 83 | 31.5 | AN500 | 643 |  |  |  | 2018-04-14 |  | REDA | [5 empty] | IN SERVICE
BM-37 | Producer | Reported | PROD. |  |  |  | 30 | 16.8 | 24.96 | 50 | 50.8 | 24.6 | [20 empty] | #N/A
BM-39S.T | Producer | Reported | PROD. | BM-1 | PP2 | PP2 | 50 | 74 | 13 | 50 | 73.1 | 13.45 | 200 | 0.22 | 400 | 21 |  | 75 | 25 | B400-500 | 261 |  |  |  | 2019-09-20 |  | REDA | [5 empty] | IN SERVICE
BM-41 | Producer | Reported | PROD. | MWP-4 | D10 | MWP-4 | 0 | 90 | 0 | 0 | 92 | 0 | 0 | 0 | 0 | 0 |  | 229 | 75 | GC-2200 | 205 |  |  |  | 2018-11-26 |  | REDA | [5 empty] | IN SERVICE
BM-43 | Waiting Work Over | Reported | PROD. | MWP-3 | D10 | MWP-3 | 0 | 0 | 0 | 90 | 82 | 16.2 |  |  | 400 | 22 |  | 75 | 27.2 | D800N | 260 |  |  |  | 2018-03-30 |  | REDA | [5 empty] | IN SERVICE
BM-45 | Producer | Reported | PROD. | MWP-4 |  |  |  |  | 0 |  |  | 0 | [20 empty] | IN SERVICE
BM-46 | Producer | Not Reported | PROD. | BM-7 | PP2 | RLP |  |  | 0 | 65 | 70.4 | 19.24 | [20 empty] | IN SERVICE
BM-49 | Waiting Work Over | Reported | PROD. | MWP-3 | D10 | MWP-3 | 0 | 87 | 0 | 0 | 96 | 0 | 95 | 0.27 | 400 | 49 |  | 250 | 87 | WG-1600 | 286 |  |  |  | 2020-04-24 |  | REDA | [5 empty] | IN SERVICE
BM-51 | Producer | Reported | PROD. | MWP-3 | D10 | D-10 | 130 | 82 | 23.4 | 130 | 82 | 23.4 | 149 | 0.43 | 400 | 44 |  | 167 | 55.5 | GN-1600 | 202 |  |  |  | 2020-05-16 |  | REDA | [5 empty] | IN SERVICE
BM-52 | Producer | Reported | PROD. | BM-3 | D10 | F-10 | 40 | 41.3 | 23.48 | 40 | 41.3 | 23.48 | 104 | 0.11 | 400 | 17 |  | 62.5 | 23.1 | D460N | 245 |  |  |  | 2019-12-03 |  | SUB MARINE |  | DOL |  |  |  | IN SERVICE
BM-57 | Producer | Reported | PROD. | MWP-4 | D10 | MWP-4 | 350 | 95 | 17.5 | 335 | 92.7 | 24.455 | 81 | 0.23 | 400 | 58 |  | 250 | 77 | GC-2200 | 177 |  |  |  | 2019-09-23 |  | REDA | [5 empty] | IN SERVICE
BM-59 | Producer | Reported | PROD. | BM-1 | PP2 | PP2 | 0 | 100 | 0 | 0 | 100 | 0 | 0 | 0 | 0 | 30 |  | 104 | 39 | FLEX-10 | 357 |  |  |  | 2017-11-05 |  | REDA | [5 empty] | IN SERVICE
BM-69 | Waiting Work Over | Not Reported | PROD. | MWP-3 | D10 | MWP-3 | 0 | 0 | 0 | 0 | 93.8 | 0 | 0 | 0 | 400 | 23 |  | 83 | 27 | flex-10 | 260 |  |  |  | 2018-03-30 |  | REDA | [5 empty] | IN SERVICE
BM-70 | Waiting Work Over | Not Reported | PROD. | [5 empty] | 0 |  |  | 0 | [20 empty] | #N/A
BM-71 | Producer | Reported | PROD. | MWP-4 | D10 | SCP-1 | 70 | 85.7 | 10.01 | 70 | 85.7 | 10.01 | 43 | 0.05 | 180 | 20 |  | 83.3 | 29.5 | B400-1050 | 303 |  |  |  | 2019-11-02 |  | REDA | [5 empty] | IN SERVICE
BM-72 | Waiting Work Over | Reported | PROD. | BMNW-1 | D10 | MWP-3 | 40 | 37 | 25.2 | 40 | 33 | 26.8 | 0 | 0 | 0 | 16 |  | 64 | 24 | FLEX 3.2 | 547 |  |  |  | 2019-04-04 |  | REDA | [5 empty] | IN SERVICE
BM-73 | Producer | Reported | PROD. | MWP-4 | D10 | SCP-1 | 0 | 67.7 | 0 | 0 | 89.3 | 0 | 28 | 0.03 | 0 | 0 |  | 75 | 27.2 | DN-800 | 276 |  |  |  | 2015-04-29 |  | REDA | [5 empty] | IN SERVICE
BM-75 | Producer | Reported | PROD. | MWP-3 | D10 | MWP-3 | 80 | 1.2 | 79.04 | 40 | 8.1 | 36.76 | 77 | 0.3 | 500 | 14 |  | 75 | 27.2 | DN-800 | 260 |  |  |  | 2016-06-26 |  | REDA | [5 empty] | IN SERVICE
BM-76 | Producer | Reported | PROD. | [5 empty] | 0 |  |  | 0 | [20 empty] | #N/A
BM-78 | Producer | Reported | PROD. | MWP-4 | D10 | MWP-4 | 100 | 88 | 12 | 100 | 75.4 | 24.6 | 317 | 0.37 | 400 | 29 |  | 125 | 40 | PMX H6 | 253 |  |  |  | 2017-12-26 |  | REDA | [5 empty] | IN SERVICE
BM-80 | Rig On | Reported | PROD. | MWP-5 | D10 | SCP-1 | 0 | 95 | 0 | 0 | 96 | 0 | 0 | 0 | 0 | 0 |  | 150 | 120 | WG-2500 | 236 |  |  |  | 2019-01-15 |  | REDA | [5 empty] | IN SERVICE
BM-81 | Producer | Reported | PROD. | BM-7 | PP2 | PP2 | 100 | 98 | 2 | 100 | 97.6 | 2.4 | 24 | 0.03 | 500 | 28 |  | 125 | 44 | WD1200MF | 324 |  |  |  | 24/6/2019 |  | SUB MARINE | [5 empty] | IN SERVICE
BM-82 | Producer | Reported | PROD. | MWP-5 | D10 | MWP-4 | 80 | 22.1 | 62.32 | 80 | 42.6 | 45.92 | 32 | 0.03 | 400 | 19 |  | 67 | 24 | WD-650 | 352 |  |  |  | 2018-05-16 |  | REDA | [5 empty] | IN SERVICE
BM-85 | Producer | Reported | PROD. | MWP-5 | D10 | MWP-4 | 60 | 80 | 12 | 60 | 67.8 | 19.32 | 392 | 0.21 | 400 | 24 |  | 100 | 35 | WD-650 | 400 |  |  |  | 2020-06-23 |  | REDA | [5 empty] | IN SERVICE
BM-86 | Waiting Work Over | Reported | PROD. | MWP-1 | PP2 | PP2 | 30 | 10 | 27 | 30 | 33.8 | 19.86 | 105 | 0.1 | 400 | 20 |  | 64 | 24 | FLEX 3.2 | 512 |  |  |  | 2020-05-28 |  | REDA | [5 empty] | IN SERVICE
BM-88 | Producer | Reported | PROD. | BM-1 | PP2 | PP2 | 0 | 76.4 | 0 | 0 | 82.1 | 0 | 0 | 0 | 300 | 16 |  | 60 | 20 | DN-475 | 409 |  |  |  | 2013-03-17 |  | SUB MARINE | [5 empty] | IN SERVICE
BM-89 | Producer | Reported | PROD. | BM-7 | PP2 | F-10 | 0 | 92.6 | 0 | 0 | 92.6 | 0 | 0 | 0 | 0 | 0 |  | 167 | 54 | WD-1600 | 218 |  |  |  | 2019-05-31 |  | REDA | [5 empty] | IN SERVICE
BM-90 | Producer | Reported | PROD. | MWP-5 | D10 | MWP-3 | 80 | 73.6 | 21.12 | 80 | 79.6 | 16.32 | 71 | 0.2 | 400 | 29 |  | 88 | 36 | FLEX-10 | 237 |  |  |  | 2019-10-15 |  | REDA | [5 empty] | IN SERVICE
BM-91 | Producer | Reported | PROD. | BM-1 | PP2 | PP2 | 0 | 48 | 0 | 0 | 33.8 | 0 | 0 | 0 | 400 | 44 |  | 167 | 54 | WD-1600 | 218 |  |  |  | 2018-05-30 |  | SUB MARINE | [5 empty] | IN SERVICE
BM-92 RE. | Producer | Reported | PROD. | MWP-5 | D10 | MWP-4 | 70 | 12 | 61.6 | 75 | 12 | 66 | 15 | 0.02 | 500 | 25 |  | 99 | 36 | FLEX-10 |  |  |  |  | 2018-06-29 |  | REDA | [5 empty] | IN SERVICE
BM-93 | Waiting Work Over | Reported | PROD. | MWP-5 | D10 | F-10 | 50 | 70 | 15 | 40 | 71.7 | 11.32 | 16 | 0.01 | 250 | 21 | 54 | 83.4 | 30.5 | AN550 | 551 |  |  |  | 13/11/2018 |  | REDA |  | VSD |  |  |  | IN SERVICE
BM-94 | Waiting Work Over | Reported | PROD. | BM-6 | PP2 | PP2 | 40 | 18 | 32.8 | 40 | 71.7 | 11.32 | 36 | 0.1 | 400 | 20 |  | 64 | 24 | FLEX 3.2 | 493 |  |  |  | 30/5/2018 |  | REDA | [5 empty] | OUT OF SERVICE
BM-95H | Producer | Reported | PROD. | BM-7 | PP2 | F-10 | 35 | 10 | 31.5 | 30 | 0.8 | 29.76 | 19 | 0.02 | 400 | 15 |  | 64 | 24 | P-3 | 444 |  |  |  | 2018-05-12 |  | REDA |  | DOL |  |  |  | IN SERVICE
BM-100 | Producer | Reported | PROD. | MWP-5 | D10 | MWP-4 | 100 | 58.5 | 41.5 | 100 | 58.5 | 41.5 | 169 | 0.27 | 400 | 29 |  | 125 | 45 | B400-1050 | 401 |  |  |  | 2020-03-16 | [7 empty] | IN SERVICE
BM-101 | Producer | Not Reported | PROD. | M-3 | PP2 | F-10 | 0 | 74.3 | 0 | 120 | 42.9 | 68.52 | 0 | 0 | 400 | 26 |  | 104 | 39 | FLEX-10 | 237 |  |  |  | 2018-07-26 |  | SUB MARINE | [5 empty] | OUT OF SERVICE
BM-102 | Producer | Reported | PROD. | BM-6 | PP2 | PP2 | 50 | 85.2 | 7.4 | 60 | 76.4 | 14.16 | 617 | 0.3 | 300 | 15 |  | 60 | 20 | D460N | 216 |  |  |  | 2019-04-01 |  | REDA | [5 empty] | OUT OF SERVICE
BM-103 | Producer | Reported | PROD. | [5 empty] | 0 |  |  | 0 | [20 empty] | #N/A
BM-104 | Producer | Not Reported | PROD. | M-3 | PP2 | F-10 | 0 | 20 | 0 | 120 | 66.9 | 39.72 | 0 | 0 | 500 | 26 |  | 78 | 27 | DN-1050 | 261 |  |  |  | 2016-11-17 |  | REDA | [5 empty] | OUT OF SERVICE
BM-105 | Producer | Reported | PROD. | MWP-5 | D10 | MWP-4 | 50 | 10 | 45 | 50 | 22.9 | 38.55 | 83 | 0.13 | 400 | 15 |  | 75 | 25 | B400-500 | 402 |  |  |  | 2017-07-28 |  | REDA | [5 empty] | IN SERVICE
BM-106 | Waiting Work Over | Reported | PROD. | MWP-3 | D10 | MWP-3 | 0 | 78.9 | 0 | 0 | 85.3 | 0 | 0 | 0 | 400 | 18 |  | 83 | 29 | WD-650 | 333 |  |  |  | 2019-10-29 |  | REDA | [5 empty] | IN SERVICE
BM-112 | Producer | Reported | PROD. | M-4 | PP2 | PP2 | 70 | 50 | 35 | 60 | 39 | 36.6 | 71 | 0.14 | 400 | 20 |  | 75 | 25 | B400-700 | 359 |  |  |  | 2017-09-27 |  | SUB MARINE |  | TRANSFORMER |  |  |  | IN SERVICE
BM-114 | Producer | Reported | PROD. | BM-6 | PP2 | PP2 | 50 | 9.7 | 45.15 | 50 | 8.2 | 45.9 | 239 | 0.57 | 400 | 20 |  | 76 | 25.6 | B330-550 | 566 |  |  |  | 2020-05-16 |  | SUB MARINE |  | TRANSFORMER |  |  |  | OUT OF SERVICE
BM-115 | Producer | Reported | PROD. | BM-7 | PP2 | PP2 | 50 | 68.5 | 15.75 | 100 | 68.4 | 31.6 | 166 | 0.31 | 400 | 34 |  | 138 | 46 | FLEX-10 | 309 |  |  |  | 2020-10-15 |  | REDA | [5 empty] | IN SERVICE
BM-118 | Producer | Reported | PROD. | MWP-5 | D10 | SCP-1 | 400 | 96.8 | 12.8 | 400 | 96.3 | 14.8 | 80 | 0.52 | 600 | 93 |  | 300 | 120 | WG-3200 | 261 |  |  |  | 2020-07-07 |  | REDA | [5 empty] | IN SERVICE
BM-119 | Producer | Reported | PROD. | MWP-5 | D10 | MWP-3 | 50 | 92.4 | 3.8 | 50 | 82.4 | 8.8 | 145 | 0.2 | 400 | 22 |  | 83 | 29 | P-4 | 320 |  |  |  | 2020-06-30 |  | REDA | [5 empty] | IN SERVICE
BM-120 | Waiting Work Over | Reported | PROD. | BM-3 | D10 | PP2 | 80 | 12 | 70.4 | 80 | 0.8 | 79.36 | 400 | 0.6 | 400 | 16 |  | 83 | 29 | WD-650 | 353 |  |  |  | 2020-05-31 |  | REDA |  | TRANSFORMER |  |  |  | IN SERVICE
BM-121 | Producer | Reported | PROD. | MWP-3 | D10 | MWP-3 | 100 | 12 | 88 | 100 | 0.4 | 99.6 | 414 | 1.35 | 400 | 24 | 46 | 83 | 27 | FLEX-10 | 229 |  |  |  | 2020-06-26 |  | REDA |  | VSD |  |  |  | IN SERVICE
BM-122 | Producer | Reported | PROD. | MWP-5 | D10 | MWP-4 | 150 | 10 | 135 | 220 | 8.5 | 201.3 | 105 | 0.8 | 700 | 67 |  | 229 | 75 | GC-1700 | 246 |  |  |  | 2020-04-23 |  | REDA | [5 empty] | IN SERVICE
BM-123 | Producer | Reported | PROD. |  |  |  | 100 | 29.1 | 70.9 | 120 | 51.6 | 58.08 | [20 empty] | #N/A
BM-124 | Producer | Reported | PROD. | MWP-5 | D10 | SCP-1 | 110 | 3.2 | 106.48 | 110 | 9.3 | 99.77 | 43 | 0.43 | 700 | 28 |  | 55 | 46 | WD-1300 | 358 |  |  |  | 2020-08-09 |  | REDA | [5 empty] | IN SERVICE
BM-125 | Producer | Reported | PROD. | MWP-3 | D10 | MWP-3 | 0 | 0.4 | 0 | 0 | 0.4 | 0 | 0 | 0 | 170 | 21 |  | 75 | 25 | B400-500 | 347 |  |  |  | 2020-07-07 |  | REDA |  | VSD |  |  |  | IN SERVICE
BM-126 | Producer | Reported | PROD. | MWP-5 |  |  |  |  | 0 |  |  | 0 | [20 empty] | IN SERVICE
BM-127 | Producer | Reported | PROD. | MWP-5 |  |  |  |  | 0 |  |  | 0 | [20 empty] | IN SERVICE
BM-130 | Producer | Reported | PROD. | BM-7 |  |  | 120 | 58 | 50.4 | 110 | 49.9 | 55.11 | [20 empty] | IN SERVICE
BM-133 | Producer | Reported | PROD. | BM-1 | pp2 |  | 250 | 0.4 | 249 | 260 | 0.4 | 258.96 | [20 empty] | IN SERVICE
BMNW-04 | Waiting Work Over | Reported | PROD. | BMNW-1 | D10 | MWP-3 |  |  | 0 | 0 | 27 | 0 |  | 0 | 400 | 18 |  | 92 | 23.5 | B400-500 | 214 |  |  |  | 2020-07-16 |  | REDA | [5 empty] | IN SERVICE
BMNW-05 | Waiting Work Over | Reported | PROD. | BMNW-1 | D10 | MWP-3 |  |  | 0 | 80 | 90 | 8 |  |  |  | 33 |  | 83 | 30.5 | AN550 | 682 |  |  |  | 2019-10-04 |  | SUB MARINE | [5 empty] | IN SERVICE
BMSW-1 R | Producer | Reported | PROD. | BM-7 | PP2 | F-10 | 90 | 50 | 45 | 90 | 46.6 | 48.06 | 206 | 0.68 | 400 | 34 |  | 125 | 40 | FLEX-10 | 205 |  |  |  | 2017-11-21 |  | REDA |  | TRANSFORMER |  |  |  | IN SERVICE
BMSW-2 | Producer | Not Reported | PROD. | BM-7 | PP2 | RLP |  |  | 0 | 40 | 1.2 | 39.52 |  |  |  | 18 |  | 63 | 29 | WD-650 | 333 |  |  |  | 2019-11-12 |  | REDA |  | TRANSFORMER |  |  |  | IN SERVICE
BMNE-1 | Waiting Work Over | Not Reported | PROD. | [5 empty] | 0 |  |  | 0 | [20 empty] | #N/A
BMNE-2 | Waiting Work Over | Not Reported | PROD. | BMNE-1 | PP2 | F-10 |  |  | 0 | 80 | 82.1 | 14.32 | 0 | 0 | 400 | 16 |  | 60 | 20 | DN-460 | 301 |  |  |  | 22/2/2019 |  | SUB MARINE |  | VSD |  |  |  | IN SERVICE
SINAI-02 | Waiting Work Over | Reported | PROD. | R/G | R/G | R/G | 600 | 94 | 36 | 600 | 94 | 36 | 289.5132 | 0.35 | 500 | 52 |  | 125 | 64 | B513-6000 | 181 |  |  |  | 2020-09-23 | [7 empty] | IN SERVICE
SINAI-04 RE | Producer | Reported | PROD. | R/G | R/G | R/G | 500 | 93 | 35 | 520 | 95 | 26 | 210.2622 | 0.18 | 500 | 31 |  | 267 | 60 | B513-3900 | 218 |  |  |  | 2017-03-26 | [7 empty] | IN SERVICE
SINAI-06 | Producer | Reported | PROD. | R/G | R/G | R/G | 100 | 90 | 10 | 130 | 72.3 | 36.01 | 305.1616 | 0.37 | 400 | 22 |  | 83 | 28 | GC-1150 | 193 |  |  |  | 2018-03-15 | [7 empty] | IN SERVICE
SINAI-07 | Producer | Reported | PROD. | R/G | R/G | R/G | 300 | 92.7 | 21.9 | 350 | 89.5 | 36.75 | 283.8957 | 0.35 | 400 | 47 |  | 167 | 54 | WD-3000 | 322 |  |  |  | 2020-01-21 | [7 empty] | IN SERVICE
SINAI-08 | Waiting Work Over | Reported | PROD. | R/G | R/G | R/G | 0 | 88 | 0 | 0 | 98 | 0 |  |  |  | 21 |  | 83 | 31 | P-10 | 251 |  |  |  | 2017-04-02 | [7 empty] | IN SERVICE
SINAI-09 | Producer | Reported | PROD. | R/G | R/G | R/G | 100 | 12 | 88 | 100 | 33.6 | 66.4 | 22.78 | 0.02 | 500 | 21 |  | 73 | 27 | FLEX-10 | 158 |  |  |  | 2019-08-02 | [7 empty] | IN SERVICE
| REPORTED WELLS | [5 empty] | NOT REPORTED WELLS
| NO. OF WELLS |  |  |  | 128 | 0 | NO. OF WELLS |  |  |  | 18 | 0
| NO. OF PRODUCED |  |  |  | 98 |  | PRODUCED |  |  |  | 12
| NO. OF WAITING W.O |  |  |  | 29 |  | NO. OF WAITING W.O |  |  |  | 6
| Rig on |  |  |  | 1 |  | Rig on |  |  |  | 0
| Under investigation |  |  |  | 0 |  | Under investigation |  |  |  | 0

## FIRST PAGE
OFFSHORE OIL SITATION 27/10/2020
plt | ACT , M3/D2 | ACT.W.C % | ACT NET | GAS MMS CF/D | plt | ACT , M3/D2 | ACT.W.C % | ACT NET | GAS MMS CF/D | PLATF.
M-3 | 290 |  | 129.59 | 0 | BM-1 | 310 | 12.1258 | 272.41 | 0.22 | PP2
M-4 | 410 | 73.3585 | 109.23 | 0.62 | BM-6 | 150 | 52.4133 | 71.38 | 0.97
M-6 | 130 | 70.5692 | 38.26 | 0.62 | BM-7 | 655 | 63.7298 | 237.57 | 1.43
M-7 | 420 | 54.931 | 189.29 | 1.424 | BM 15/27 | 50 | 33.1 | 33.45 | 0.04
M-8 | 550 | 58.4473 | 228.54 | 1.33 | BM 23/25 | 400 | 97.5 | 10 | 0.05
M-10 | 210 | 79.6 | 42.84 | 0.14 | BMNE-1 | 80 |  | 14.32 | 0
M-35 | 200 |  | 5.6 | 0 | MWP-1 | 260 | 52.3077 | 124 | 0.56
CL-12 | 35 | 67.8 | 11.27 | 0
| 2245 |  | 754.62 | 4.134 |  | 1905 |  | 763.13 | 3.27
M-1 | 455 | 46.833 | 241.91 | 0.13 | M-26 | 315 | 36.673 | 199.48 | 0.37 | PP3
M-2 | 810 | 85.9809 | 113.555 | 0.6 | MWP-2 | 940 | 78.8447 | 198.86 | 0.95
CL 18/20 | 1480 | 66.6088 | 494.19 | 1.642 | SCP-2 | 155 | 69.9323 | 46.605 | 0.41
| 2745 |  | 849.655 | 2.372 |  | 1410 |  | 444.945 | 1.73
BM-3 | 300 | 48.94 | 153.18 | 1.05 | MWP-4 | 505 | 88.304 | 59.065 | 0.68 | D-10
BMNW-1 | 120 | 71 | 34.8 | 0 | MWP-5 | 1265 | 55.4466 | 563.6 | 2.82
MWP-3 | 480 | 51.2417 | 234.04 | 2.35 | SCP-1 | #REF! | #REF! | #REF! | #REF!
| 900 |  | 422.02 | 3.4 |  | #REF! |  | #REF! | #REF!
R/G | 1700 | 88.1671 | 201.16 | 1.27 | [5 empty] | R/G
plt | ACT GROSS |  | ACT.W.C | % | ACT NET |  | GAS MMS CF/D
PP2 | 4150 | M3 | 63.4277 | % | 1517.75 | M3 | 7.404
| 26099.35 | BBL |  |  | 9545.1298 | BBL
PP3 | 4155 | M3 | 68.8424 | % | 1294.6 | M3 | 4.102
| 26130.795 | BBL |  |  | 8141.7394 | BBL
D-10 | #REF! | M3 | #REF! | % | #REF! | M3 | #REF!
| #REF! | BBL |  |  | #REF! | BBL
MARINE + R/G : REP. GROSS |  | #REF! |  | M3/D | #REF! |  | BBLS/D
TOTAL MARINE REP NET |  | #REF! |  | M3/D | #REF! |  | BBLS/D
TOTAL MARINE ACT GROSS |  | #REF! |  | M3/D | #REF! |  | BBLS/D
TOTAL MARINE ACT NET |  | #REF! |  | M3/D | #REF! |  | BBLS/D
RAS GARA ACT NET |  | 201.16 |  | M3/D | 1265.0952 |  | BBLS/D
BELAYIM ACT NET |  | #REF! |  | M3/D | #REF! |  | BBLS/D
MARINE GAS |  | #REF! |  |  | MMS CF/D
TOTAL PRODUCED WATER |  | #REF! |  | M3/D | #REF! |  | BBLS/D
DIFF MARINE ACT. , REP. NET |  | #REF! |  | M3/D | #REF! |  | BBLS/D
REPORTED WELLS |  |  |  |  | NOT REPORTED WELLS
NO. OF WELLS |  |  | 128 |  | NO. OF WELLS |  |  |  | 18
NO. OF PRODUCED |  |  | 98 |  | PRODUCED |  |  |  | 12
NO. OF WAITING W.O |  |  | 29 |  | NO. OF WAITING W.O |  |  |  | 6
Rig on |  |  | 1 |  | Rig on |  |  |  | 0
Under investigation |  |  | 0 |  | Under investigation |  |  |  | 0
well | status | well | status | well | status | well | status | well | status
113M-01 RE. | PROD. | 113M-77 H | PROD. | 113M-118 | PROD. | BM-51 | PROD. | BM-106 | PROD.
113M-02 | PROD. | 113M-78 | PROD. | 113M-119 | PROD. | BM-52 | PROD. | BM-112 | PROD.
113M-03 | Producer | 113M-79 | PROD. | 113M-120 | PROD. | BM-57 | PROD. | BM-114 | PROD.
113M-04 | PROD. | 113M-80 | PROD. | 113M-121 | PROD. | BM-59 | PROD. | BM-115 | PROD.
113M-08 BIS | PROD. | 113M-81 | PROD. | 113M-122 | PROD. | BM-69 | PROD. | BM-116 | #REF!
113M-18 | PROD. | 113M-82 | PROD. | 113M-123 | PROD. | BM-71 | PROD. | BM-118 | PROD.
113M-26 | PROD. | 113M-83 | PROD. | 113M-124 | PROD. | BM-72 | PROD. | BM-119 | PROD.
113M-29 | PROD. | 113M-84 | PROD. | 113M-125 | PROD. | BM-73 | PROD. | BM-120 | PROD.
113M-30 | PROD. | 113M-86 | PROD. |  |  | BM-75 | PROD. | BM-121 | PROD.
113M-35 | PROD. | 113M-87 | PROD. |  |  | BM-77 | #REF! | BM-122 | PROD.
113M-40 | PROD. | 113M-91 | PROD. |  |  | BM-78 | PROD. | BM-124 | PROD.
113M-42 | PROD. | 113M-94 | PROD. |  |  | BM-80 | PROD. | BM-125 | PROD.
113M-45 | PROD. | 113M-96 | PROD. | BM-15 RE. | PROD. | BM-81 | PROD. | BMNW-04 | PROD.
113M-46 | PROD. | 113M-97 | PROD. | BM-17 | PROD. | BM-82 | PROD. | BMNW-05 | PROD.
113M-48 | PROD. | 113M-99 | PROD. | BM-19 | PROD. | BM-85 | PROD. | BMSW-1 R | PROD.
113M-49 | PROD. | 113M-100 | PROD. | BM-21 | PROD. | BM-86 | PROD. | BMSW-2 | PROD.
113M-50 | PROD. | 113M-101 | PROD. | BM-22 | PROD. | BM-88 | PROD. | BMNE-2 | PROD.
113M-55 | PROD. | 113M-102 | #REF! | BM-23 RE. | PROD. | BM-89 | PROD.
113M-57 | PROD. | 113M-103 | PROD. | BM-26 | PROD. | BM-90 | PROD.
113M-58 | PROD. | 113M-104 | #REF! | BM-27 | PROD. | BM-91 | PROD.
113M-59 | PROD. | 113M-107 | PROD. | BM-29 | #REF! | BM-92 RE. | PROD.
113M-65 | PROD. | 113M-108 | #REF! | BM-30 | PROD. | BM-93 | PROD.
113M-66 | PROD. | 113M-109 | PROD. | BM-34 | PROD. | BM-94 | PROD. | SINAI-02 | PROD.
113M-67 | PROD. | 113M-110 | PROD. | BM-36 | PROD. | BM-95H | PROD. | SINAI-04 RE | PROD.
113M-68 ST | PROD. | 113M-112 | PROD. | BM-39S.T | PROD. | BM-100 | PROD. | SINAI-06 | PROD.
113M-70 | PROD. | 113M-114 | #REF! | BM-41 | PROD. | BM-101 | PROD. | SINAI-07 | PROD.
113M-71 | PROD. | 113M-115 | PROD. | BM-43 | PROD. | BM-102 | PROD. | SINAI-08 | PROD.
113M-72 | PROD. | 113M-116 | PROD. | BM-47 | #REF! | BM-104 | PROD. | SINAI-09 | PROD.
113M-74 | PROD. | 113M-117 | PROD. | BM-49 | PROD. | BM-105 | PROD.
113M-76 | PROD.

## DOWN HOLE PUMP
Well NO. | WHP | AMP | GAS MMS CF/D | GOR M3/M3 | MOTOR HP | AMP | PUMP TYPE | STG. | LAST W.O
113M-01 RE. | 400 | 30 | 0.06 | 60 | 99 | 36 | P-6 | 376 | 2018-12-10
113M-02 | 400 | 20 | 0.11 | 87 | 83.5 | 29 | D800N | 260 | 2020-09-09
113M-04 | 400 | 36 | 0.05 | 91 | 99 | 36 | FLEX-10 | 245 | 2019-08-07
113M-08 BIS | 180 | 44 | 0.32 | 163 | 187 | 64 | GN-1600 | 198 | 2018-02-14
113M-18 | 400 | 90 | 0.26 | 75 | 334 | 111 | GN-3200 | 270 | 2020-09-27
113M-26 | 400 | 39 | 0.03 | 86 | 100 | 34 | FLEX-10 | 238 | 2019-12-31
113M-29 | 100 | 50 | 0.29 | 141 | 0 | 0 | FLEX-10 | 293 | 2018-03-13
113M-30 | 0 | 0 | 0 | 0 | 208 | 65 | GN-2100 | 249 | 2016-09-06
113M-35 | 150 | 38 | 0 | 0 | 138 | 44 | GC-1200 | 240 | 2016-12-18
113M-40 | 0 | 0 | 0 | 0 | 100 | 36 | P-6 | 310 | 2017-01-05
113M-42 | 100 | 119 | 0 | 0 | 374 | 127 | GC-3500 | 234 | 2016-09-16
113M-45 | 100 | 21 | 0.12 | 342 | 73 | 27 | P-4 | 320 | 2015-01-22
113M-46 | 400 | 62 | 0.11 | 90 | 187 | 59 | GC-1700 | 238 | 2019-06-22
113M-48 | 400 | 22 | 0.16 | 110 | 133 | 30.5 | D800N | 309 | 2018-11-10
113M-49 | 120 | 33 | 0.22 | 100 | 133 | 46 | D1150N | 299 | 2016-09-29
113M-50 | 400 | 12 | 0.03 | 63 | 67 | 24 | WD-450 | 450 | 2020-05-22
113M-55 | 400 | 13 | 0.03 | 27 | 66.7 | 24 | WD-450 | 436 | 2020-09-20
113M-57 | 400 | 40 | 0.03 | 42 | 150 | 50 | WG-1600 | 195 | 2019-12-26
113M-58 | 400 | 29 | 0.08 | 83 | 133 | 46 | WD-1300 | 358 | 2020-08-12
113M-59 | 400 | 44 | 0.025 | 103 | 167 | 60 | B400-1750 | 458 | 2019-09-13
113M-65 | 400 | 31 | 0 | 0 | 116.7 | 39 | WF400-1250 | 328 | 2018-09-13
113M-66 | 500 | 32 | 0.06 | 89 | 133 | 46 | WF400-1250 | 365 | 2019-03-20
113M-67 | 400 | 29 | 0 | 0 | 100 | 46 | D1150N | 270 | 2018-12-18
113M-68 ST | 0 | 25 | 0 | 0 | 100 | 35 | B400-700 | 377 | 2019-09-07
113M-70 | 400 | 29 | 0.14 | 69 | 93 | 32 | B400-1050 | 332 | 2017-04-20
113M-71 | 400 | 46 | 0 | 0 | 187.5 | 62 | B516-1600 | 255 | 2018-02-21
113M-72 | 400 | 18 | 0 | 0 | 58 | 22 | P-4 | 248 | 24/3/2019
113M-74 | 400 | 30 | 0.08 | 33 | 150 | 50 | WD-1300 | 370 | 24/3/2019
Well NO. | WHP | AMP | GAS MMS CF/D | GOR M3/M3 | MOTOR HP | AMP | PUMP TYPE | STG. | LAST W.O
113M-76 | 130 | 31 | 0.32 | 265 | 104 | 31 | FLEX-10 | 285 | 2018-08-14
113M-77 H | 500 | 37 | 0.04 | 71 | 146 | 37 | GN-1600 | 201 | 2016-06-17
113M-78 | 400 | 22 | 0.08 | 117 | 83.5 | 22 | WD-650 | 510 | 2019-06-12
113M-79 | 400 | 19 | 0.019 | 68 | 83 | 19 | WD-850 | 272 | 2018-11-25
113M-80 | 500 | 23 | 0.012 | 74 | 95 | 23 | FLEX-10 | 190 | 2019-04-22
113M-81 | 400 | 31 | 0.14 | 208 | 125 | 31 | B400-1050 | 400 | 2017-05-06
113M-82 | 500 | 24 | 0.15 | 118 | 104 | 24 | P-8 | 259 | 2018-07-30
113M-83 | 400 | 14 | 0 | 0 | 66.7 | 14 | WD-450 | 422 | 2019-02-12
113M-84 | 200 | 90 | 0.38 | 114 | 115 | 90 | B513-6000 | 340 | 2020-01-12
113M-86 | 500 | 17 | 0.19 | 385 | 64 | 17 | FLEX 3.2 | 401 | 2020-03-29
113M-87 | 400 | 19 |  | 0 | 64 | 19 | FLEX 3.2 | 406 | 2019-10-09
113M-91 | 400 | 27 | 0.19 | 212 | 104 | 27 | FLEX-10 | 190 | 2020-04-07
113M-94 | 0 | 0 | 0.03 | 70 | 97 | 0 | B400-700 | 359 | 2020-07-15
113M-96 | 400 | 35 |  | 0 | 150 | 35 | B400-1250 | 377 | 2020-03-04
113M-97 | 400 | 24 | 0.06 | 62 | 64 | 24 | FLEX 3.2 | 617 | 2020-10-24
113M-99 | 500 | 47 | 0.14 | 225 | 187 | 47 | GC-1700 | 204 | 2017-11-01
113M-100 | 400 | 32 | 0.14 | 99 | 116.7 | 32 | B400-1050 | 364 | 2020-08-17
113M-101 | 400 | 13 | 0.03 | 32 | 67 | 13 | WD-450 | 472 | 2018-10-18
#REF! | #REF! | #REF! | 0 | #REF! | #REF! | #REF! | #REF! | #REF! | #REF!
113M-103 | 400 | 99 | 0.08 | 39 | 348 | 99 | B513-3100 | 327 | 2020-08-04
#REF! | #REF! | #REF! | 0.78 | #REF! | #REF! | #REF! | #REF! | #REF! | #REF!
113M-107 | 400 | 18 | 0.19 | 281 | 66.7 | 18 | WD-650 | 388 | 2019-07-17
#REF! | #REF! | #REF! | 0.3 | #REF! | #REF! | #REF! | #REF! | #REF! | #REF!
113M-109 | 400 | 25 | 0.22 | 397 | 100 | 25 | WD-850 | 354 | 2019-10-07
113M-110 | 800 | 30 | 0 | 0 | 83 | 30 | P-6 | 326 | 2018-05-24
113M-112 | 250 | 30 | 0.34 | 119 | 133 | 30 | WD1300MF | 393 | 2017-03-29
#REF! | #REF! | #REF! | 0 | #REF! | #REF! | #REF! | #REF! | #REF! | #REF!
113M-115 | 600 | 24 | 0.39 | 250 | 125 | 24 | FLEX-10 | 238 | 2020-06-01
Well NO. | WHP | AMP | GAS MMS CF/D | GOR M3/M3 | MOTOR HP | AMP | PUMP TYPE | STG. | LAST W.O
113M-116 | 400 | 23 | 0.43 | 114 | 83 | 30 | B400-1050 | 321 | 2019-01-21
113M-117 | 400 | 18 | 0.81 | 173 | 67 | 20 | WD-450 | 438 | 2019-05-05
113M-118 | 400 | 17 | 0.4 | 71 | 100 | 35 | B400-1050 | 354 | 2020-10-15
113M-119 | 600 | 25 | 0.42 | 200 | 133 | 46 | WD-1300 | 400 | 2018-08-21
113M-120 | 400 | 35 | 0 | 0 | 150 | 50 | WD-1750 | 449 | 2020-05-04
113M-121 | 500 | 37 | 0.34 | 82 | 150 | 48 | FLEX-10 | 357 | 2019-12-23
113M-122 | 400 | 25 | 0.41 | 47 | 83 | 27 | D1050N | 333 | 2020-07-28
113M-123 | 400 | 40 | 0.35 | 67 | 167 | 54 | WG-1750 | 466 | 2020-03-12
113M-124 | 400 | 18 | 0.35 | 47 | 83 | 27 | D1050N | 361 | 2020-08-31
113M-125 | 300 | 28 | 0.35 | 47 | 133 | 32 | FLEX-10 | 222 | 2020-10-03
BM-15 RE. | 400 | 17 | 0.04 | 158 | 83 | 27 | WD450+TT74:T126 | 245 | 2018-11-18
BM-17 | 400 | 20 | 0.03 | 74 | 83 | 28.5 | WD-850 | 300 | 2017-10-15
BM-19 | 400 | 17 | 0 | 0 | 60 | 20 | D460N | 288 | 2019-05-03
BM-21 | 400 | 15 | 0 | 0 | 75 | 27 | P-4 | 357 | 2018-06-18
BM-22 | 400 | 21 | 0.09 | 108 | 76 | 25.6 | B338-400 | 584 | 2019-09-21
BM-23 RE. | 400 | 92 | 0.05 | 49 | 2*150 | 111 | WG-3200 | 400 | 2020-06-11
BM-26 | 110 | 19 | 0.03 | 34 | 66.7 | 23.6 | WF400-500 | 391 | 2016-09-03
BM-27 | 400 | 19 | 0 | 0 | 66.7 | 22 | B400-500 | 391 | 2017-06-02
BM-29 | #REF! | #REF! | #REF! | #REF! | #REF! | #REF! | #REF! | #REF! | #REF!
BM-30 | 0 | 0 | 0 | 0 | 71 | 27 | FLEX 3.2 | 564 | 2019-03-29
BM-34 | 400 | 14 | 0.05 | 148 | 60 | 24 | D460N | 216 | 2020-06-10
BM-36 | 400 | 0 | 0 | 0 | 83 | 31.5 | AN500 | 643 | 2018-04-14
BM-39S.T | 400 | 21 | 0.22 | 200 | 75 | 25 | B400-500 | 261 | 2019-09-20
BM-41 | 0 | 0 | 0 | 0 | 229 | 75 | GC-2200 | 205 | 2018-11-26
Well NO. | WHP | AMP | GAS MMS CF/D | GOR M3/M3 | MOTOR HP | AMP | PUMP TYPE | STG. | LAST W.O
BM-43 | 400 | 22 | 0 | 0 | 75 | 27.2 | D800N | 260 | 2018-03-30
#REF! | #REF! | #REF! | #REF! | #REF! | #REF! | #REF! | #REF! | #REF! | #REF!
BM-49 | 400 | 49 | 0.27 | 95 | 250 | 87 | WG-1600 | 286 | 2020-04-24
BM-51 | 400 | 44 | 0.43 | 149 | 167 | 55.5 | GN-1600 | 202 | 2020-05-16
BM-52 | 400 | 17 | 0.11 | 104 | 62.5 | 23.1 | D460N | 245 | 2019-12-03
BM-57 | 400 | 58 | 0.23 | 81 | 250 | 77 | GC-2200 | 177 | 2019-09-23
BM-59 | 0 | 30 | 0 | 0 | 104 | 39 | FLEX-10 | 357 | 2017-11-05
BM-69 | 400 | 23 | 0 | 0 | 83 | 27 | flex-10 | 260 | 2018-03-30
BM-71 | 180 | 20 | 0.05 | 43 | 83.3 | 29.5 | B400-1050 | 303 | 2019-11-02
BM-72 | 0 | 16 | 0 | 0 | 64 | 24 | FLEX 3.2 | 547 | 2019-04-04
BM-73 | 0 | 0 | 0.03 | 28 | 75 | 27.2 | DN-800 | 276 | 2015-04-29
BM-75 | 500 | 14 | 0.3 | 77 | 75 | 27.2 | DN-800 | 260 | 2016-06-26
#REF! | #REF! | #REF! | #REF! | #REF! | #REF! | #REF! | #REF! | #REF! | #REF!
BM-78 | 400 | 29 | 0.37 | 317 | 125 | 40 | PMX H6 | 253 | 2017-12-26
BM-80 | 0 | 0 | 0 | 0 | 150 | 120 | WG-2500 | 236 | 2019-01-15
BM-81 | 500 | 28 | 0.03 | 24 | 125 | 44 | WD1200MF | 324 | 24/6/2019
BM-82 | 400 | 19 | 0.03 | 32 | 67 | 24 | WD-650 | 352 | 2018-05-16
BM-85 | 400 | 24 | 0.21 | 392 | 100 | 35 | WD-650 | 400 | 2020-06-23
BM-86 | 400 | 20 | 0.1 | 105 | 64 | 24 | FLEX 3.2 | 512 | 2020-05-28
BM-88 | 300 | 16 | 0 | 0 | 60 | 20 | DN-475 | 409 | 2013-03-17
BM-89 | 0 | 0 | 0 | 0 | 167 | 54 | WD-1600 | 218 | 2019-05-31
BM-90 | 400 | 29 | 0.2 | 71 | 88 | 36 | FLEX-10 | 237 | 2019-10-15
BM-91 | 400 | 44 | 0 | 0 | 167 | 54 | WD-1600 | 218 | 2018-05-30
BM-92 RE. | 500 | 25 | 0.02 | 15 | 99 | 36 | FLEX-10 | 0 | 2018-06-29
BM-93 | 250 | 21 | 0.01 | 16 | 83.4 | 30.5 | AN550 | 551 | 13/11/2018
BM-94 | 400 | 20 | 0.1 | 36 | 64 | 24 | FLEX 3.2 | 493 | 30/5/2018
BM-95H | 400 | 15 | 0.02 | 19 | 64 | 24 | P-3 | 444 | 2018-05-12
BM-100 | 400 | 29 | 0.27 | 169 | 125 | 45 | B400-1050 | 401 | 2020-03-16
BM-101 | 400 | 26 | 0 | 0 | 104 | 39 | FLEX-10 | 237 | 2018-07-26
BM-102 | 300 | 15 | 0.3 | 617 | 60 | 20 | D460N | 216 | 2019-04-01
Well NO. | WHP | AMP | GAS MMS CF/D | GOR M3/M3 | MOTOR HP | AMP | PUMP TYPE | STG. | LAST W.O
BM-104 | 500 | 26 | 0 | 0 | 78 | 27 | DN-1050 | 261 | 2016-11-17
BM-105 | 400 | 15 | 0.13 | 83 | 75 | 25 | B400-500 | 402 | 2017-07-28
BM-106 | 400 | 18 | 0 | 0 | 83 | 29 | WD-650 | 333 | 2019-10-29
BM-112 | 400 | 20 | 0.14 | 71 | 75 | 25 | B400-700 | 359 | 2017-09-27
BM-114 | 400 | 20 | 0.57 | 239 | 76 | 25.6 | B330-550 | 566 | 2020-05-16
BM-115 | 400 | 34 | 0.31 | 166 | 138 | 46 | FLEX-10 | 309 | 2020-10-15
#REF! | #REF! | #REF! | #REF! | #REF! | #REF! | #REF! | #REF! | #REF! | #REF!
BM-118 | 600 | 93 | 0.52 | 80 | 300 | 120 | WG-3200 | 261 | 2020-07-07
BM-119 | 400 | 22 | 0.2 | 145 | 83 | 29 | P-4 | 320 | 2020-06-30
BM-120 | 400 | 16 | 0.6 | 400 | 83 | 29 | WD-650 | 353 | 2020-05-31
BM-121 | 400 | 24 | 1.35 | 414 | 83 | 27 | FLEX-10 | 229 | 2020-06-26
BM-122 | 700 | 67 | 0.8 | 105 | 229 | 75 | GC-1700 | 246 | 2020-04-23
BM-124 | 700 | 28 | 0.43 | 43 | 55 | 46 | WD-1300 | 358 | 2020-08-09
BM-125 | 170 | 21 | 0 | 0 | 75 | 25 | B400-500 | 347 | 2020-07-07
BMNW-04 | 400 | 18 | 0 | 0 | 92 | 23.5 | B400-500 | 214 | 2020-07-16
BMNW-05 | 0 | 33 | 0 | 0 | 83 | 30.5 | AN550 | 682 | 2019-10-04
BMSW-1 R | 400 | 34 | 0.68 | 206 | 125 | 40 | FLEX-10 | 205 | 2017-11-21
BMSW-2 | 0 | 18 | 0 | 0 | 63 | 29 | WD-650 | 333 | 2019-11-12
BMNE-2 | 400 | 16 | 0 | 0 | 60 | 20 | DN-460 | 301 | 22/2/2019
SINAI-02 | 500 | 52 | 0.35 | 289.5132 | 125 | 64 | B513-6000 | 181 | 2020-09-23
SINAI-04 RE | 500 | 31 | 0.18 | 210.2622 | 267 | 60 | B513-3900 | 218 | 2017-03-26
SINAI-06 | 400 | 22 | 0.37 | 305.1616 | 83 | 28 | GC-1150 | 193 | 2018-03-15
SINAI-07 | 400 | 47 | 0.35 | 283.8957 | 167 | 54 | WD-3000 | 322 | 2020-01-21
SINAI-08 | 0 | 21 | 0 | 0 | 83 | 31 | P-10 | 251 | 2017-04-02
SINAI-09 | 500 | 21 | 0.02 | 22.78 | 73 | 27 | FLEX-10 | 158 | 2019-08-02

## w.c
Well | REP. W.C | ACT. W.C | Well | REP. W.C | ACT. W.C
113M-01 RE. | 66 | 68.6 | 113M-70 | 80 | 66.9
113M-02 | 79.6 | 0.8 | 113M-71 | 87 | 91.4
113M-04 | 93.6 | 97.7 | 113M-72 | 0 | 67.8
113M-08 BIS | 73.2 | 87.2 | 113M-74 | 80 | 69.6
113M-18 | 84.2 | 85.6 | 113M-76 | 93 | 74.3
113M-26 | 93.6 | 88 | 113M-77 H | 85 | 85.4
113M-29 | 70 | 54.1 | 113M-78 | 46 | 68.8
113M-30 | 87 | 68.9 | 113M-79 | 53.2 | 82.2
113M-35 | 80 | 97.2 | 113M-80 | 50.7 | 65.5
113M-40 | 0 | 0 | 113M-81 | 86 | 88.9
113M-42 | 90 | 0 | 113M-82 | 51 | 58.5
113M-45 | 60 | 95 | 113M-83 | 94.6 | 92.5
113M-46 | 95 | 93.3 | 113M-84 | 26.2 | 96
113M-48 | 41 | 36.8 | 113M-86 | 30 | 40.9
113M-49 | 83.5 | 84.2 | 113M-87 | 0 | 77.2
113M-50 | 3.6 | 4 | 113M-91 | 71.2 | 71.2
113M-55 | 67.4 | 20.3 | 113M-94 | 80 | 76.7
113M-57 | 66 | 78.2 | 113M-96 | 0 | 92
113M-58 | 91.3 | 91.3 | 113M-97 | 50 | 50
113M-59 | 90.8 | 82.9 | 113M-99 | 84 | 79.6
113-M65 | 95 | 92 | 113M-100 | 58.2 | 58.2
113M-66 | 90 | 98 | 113M-101 | 0 | 0.8
113M-67 | 97 | 92.7 | 113M-102 | #REF! | #REF!
113M-68 ST | 98 | 96 | 113M-103 | 69.3 | 95.6
Well | REP. W.C | ACT. W.C | Well | REP. W.C | ACT. W.C
113M-104 | #REF! | #REF! | BM-15 RE. | 75 | 33.1
113M-107 | 80 | 90.7 | BM-17 | 79 | 73.7
113M-108 | #REF! | #REF! | BM-19 | 0 | 40.9
113M-109 | 50 | 50.8 | BM-21 | 68.6 | 2.4
113M-110 | 94.6 | 93.7 | BM-22 | 61.9 | 78.4
113M-112 | 71.6 | 80.2 | BM-23 RE. | 100 | 97.5
113M-114 | #REF! | #REF! | BM-26 | 45 | 67.9
113M-115 | 90.1 | 90.1 | BM-27 | 1.2 | 37.6
113M-116 | 48.9 | 96 | BM-29 | #REF! | #REF!
113M-117 | 46.5 | 42.4 | BM-30 | 0 | 94.3
113M-118 | 50 | 3.2 | BM-34 | 64.8 | 64.8
113M-119 | 1.6 | 7.3 | BM-36 | 0 | 80
113M-120 | 27.8 | 4.8 | BM-39S.T | 74 | 73.1
113M-121 | 13 | 0.8 | BM-41 | 90 | 92
113M-122 | 4 | 29.7 | BM-43 | 0 | 82
113M-123 | 7 | 22.7 | BM-47 | #REF! | #REF!
113M-124 | 8 | 1.6 | BM-49 | 87 | 96
113M-125 | 5 | 100 | BM-51 | 82 | 82
113M-126 | 0 | 0 | BM-52 | 41.3 | 41.3
113M-128 | 18.3 | 38.5 | BM-57 | 95 | 92.7
113M-129 | 59.4 | 57.3 | BM-59 | 100 | 100
|  |  | BM-69 | 0 | 93.8
|  |  | BM-71 | 85.7 | 85.7
|  |  | BM-72 | 37 | 33
Well | REP. W.C | ACT. W.C | Well | REP. W.C | ACT. W.C
BM-73 | 67.7 | 89.3 | BM-114 | 9.7 | 8.2
BM-75 | 1.2 | 8.1 | BM-115 | 68.5 | 68.4
BM-77 | #REF! | #REF! | BM-116 | #REF! | 89.8
BM-78 | 88 | 75.4 | BM-118 | 96.8 | 96.3
BM-80 | 95 | 96 | BM-119 | 92.4 | 82.4
BM-81 | 98 | 97.6 | BM-120 | 12 | 0.8
BM-82 | 22.1 | 42.6 | BM-121 | 12 | 0.4
BM-85 | 80 | 67.8 | BM-122 | 10 | 8.5
BM-86 | 10 | 33.8 | BM-124 | 3.2 | 9.3
BM-88 | 76.4 | 82.1 | BM-125 | 0.4 | 0.4
BM-89 | 92.6 | 92.6 | BMNW-04 | 0 | 27
BM-90 | 73.6 | 79.6 | BMNW-05 | 0 | 90
BM-91 | 48 | 33.8 | BMSW-1 R | 50 | 46.6
BM-92 RE. | 12 | 12 | BMSW-2 | 0 | 1.2
BM-93 | 70 | 71.7 | BMNE-2 | 0 | 73.5
BM-94 | 18 | 71.7 | SINAI-02 | 94 | 94
BM-95H | 10 | 0.8 | SINAI-04 RE | 93 | 95
BM-100 | 58.5 | 58.5 | SINAI-06 | 90 | 72.3
BM-101 | 74.3 | 42.9 | SINAI-07 | 92.7 | 89.5
BM-102 | 85.2 | 76.4 | SINAI-08 | 88 | 98
BM-104 | 20 | 66.9 | SINAI-09 | 12 | 33.6
BM-105 | 10 | 22.9
BM-106 | 78.9 | 85.3
BM-112 | 50 | 39

## WELLS BLANCE
Well NO. | REP. RATE , M3/D | REP.W.C % | REP. NET M3/D | ACT , M3/D2 | ACT.W.C % | ACT NET | DIFF NET , M3/D
113M-01 RE. | 75 | 66 | 25.5 | 85 | 68.6 | 26.69 | 1.19
113M-02 | 80 | 79.6 | 16.32 | 80 | 0.8 | 79.36 | 63.04
113M-03 | 0 | 0 | 0 | 50 | 57.3 | 21.35 | 21.35
113M-04 | 90 | 93.6 | 5.76 | 80 | 97.7 | 1.84 | -3.92
113M-08 BIS | 150 | 73.2 | 40.2 | 130 | 87.2 | 16.64 | -23.56
113M-18 | 400 | 84.2 | 63.2 | 400 | 85.6 | 57.6 | -5.6
113M-26 | 80 | 93.6 | 5.12 | 0 | 88 | 0 | -5.12
113M-29 | 120 | 70 | 36 | 95 | 54.1 | 43.605 | 7.605
113M-30 | 0 | 87 | 0 | 0 | 68.9 | 0 | 0
113M-35 | 0 | 80 | 0 | 200 | 97.2 | 5.6 | 5.6
113M-40 | 0 | 0 | 0 | 0 | 0 | 0 | 0
113M-42 | 0 | 90 | 0 | 0 | 0 | 0 | 0
113M-45 | 50 | 60 | 20 | 60 | 95 | 3 | -17
113M-46 | 200 | 95 | 10 | 185 | 93.3 | 12.395 | 2.395
113M-48 | 80 | 41 | 47.2 | 80 | 36.8 | 50.56 | 3.36
113M-49 | 90 | 83.5 | 14.85 | 90 | 84.2 | 14.22 | -0.63
113M-50 | 30 | 3.6 | 28.92 | 30 | 4 | 28.8 | -0.12
113M-55 | 45 | 67.4 | 14.67 | 50 | 20.3 | 39.85 | 25.18
113M-57 | 180 | 66 | 61.2 | 180 | 78.2 | 39.24 | -21.96
113M-58 | 130 | 91.3 | 11.31 | 130 | 91.3 | 11.31 | 0
113M-59 | 170 | 90.8 | 15.64 | 170 | 82.9 | 29.07 | 13.43
113-M65 | 0 | 95 | 0 | 0 | 92 | 0 | 0
113M-66 | 150 | 90 | 15 | 140 | 98 | 2.8 | -12.2
113M-67 | 0 | 97 | 0 | 0 | 92.7 | 0 | 0
113M-68 ST | 0 | 98 | 0 | 0 | 96 | 0 | 0
113M-70 | 100 | 80 | 20 | 75 | 66.9 | 24.825 | 4.825
113M-71 | 0 | 87 | 0 | 0 | 91.4 | 0 | 0
113M-72 | 0 | 0 | 0 | 35 | 67.8 | 11.27 | 11.27
113M-74 | 150 | 80 | 30 | 180 | 69.6 | 54.72 | 24.72
| 2370 |  | 480.89 | 2525 |  | 574.745
Well NO. | REP. RATE , M3/D | REP.W.C % | REP. NET M3/D | ACT , M3/D2 | ACT.W.C % | ACT NET | DIFF NET , M3/D
113M-76 | 80 | 93 | 5.6 | 80 | 74.3 | 20.56 | 14.96
113M-77 H | 170 | 85 | 25.5 | 170 | 85.4 | 24.82 | -0.68
113M-78 | 80 | 46 | 43.2 | 70 | 68.8 | 21.84 | -21.36
113M-79 | 50 | 53.2 | 23.4 | 50 | 82.2 | 8.9 | -14.5
113M-80 | 90 | 50.7 | 44.37 | 100 | 65.5 | 34.5 | -9.87
113M-81 | 140 | 86 | 19.6 | 115 | 88.9 | 12.765 | -6.835
113M-82 | 90 | 51 | 44.1 | 80 | 58.5 | 33.2 | -10.9
113M-83 | 0 | 94.6 | 0 | 0 | 92.5 | 0 | 0
113M-84 | 550 | 26.2 | 405.9 | 545 | 96 | 21.8 | -384.1
113M-86 | 60 | 30 | 42 | 60 | 40.9 | 35.46 | -6.54
113M-87 | 0 | 0 | 0 | 80 | 77.2 | 18.24 | 18.24
113M-91 | 0 | 71.2 | 0 | 0 | 71.2 | 0 | 0
113M-94 | 0 | 80 | 0 | 0 | 76.7 | 0 | 0
113M-96 | 0 | 0 | 0 | 140 | 92 | 11.2 | 11.2
113M-97 | 50 | 50 | 25 | 50 | 50 | 25 | 0
113M-99 | 250 | 84 | 40 | 210 | 79.6 | 42.84 | 2.84
113M-100 | 100 | 58.2 | 41.8 | 100 | 58.2 | 41.8 | 0
113M-101 | 0 | 0 | 0 | 30 | 0.8 | 29.76 | 29.76
113M-103 | 400 | 69.3 | 122.8 | 400 | 95.6 | 17.6 | -105.2
113M-107 | 60 | 80 | 12 | 60 | 90.7 | 5.58 | -6.42
113M-109 | 90 | 50 | 45 | 90 | 50.8 | 44.28 | -0.72
113M-110 | 0 | 94.6 | 0 | 0 | 93.7 | 0 | 0
113M-112 | 140 | 71.6 | 39.76 | 130 | 80.2 | 25.74 | -14.02
113M-114 | #REF! | #REF! | #REF! | #REF! | #REF! | #REF! | #REF!
113M-115 | 120 | 90.1 | 11.88 | 120 | 90.1 | 11.88 | 0
| #REF! |  | #REF! | #REF! |  | #REF!
Well NO. | REP. RATE , M3/D | REP.W.C % | REP. NET M3/D | ACT , M3/D2 | ACT.W.C % | ACT NET | DIFF NET , M3/D
113M-116 | 80 | 48.9 | 40.88 | 70 | 96 | 2.8 | -38.08
113M-117 | 40 | 46.5 | 21.4 | 50 | 42.4 | 28.8 | 7.4
113M-118 | 90 | 50 | 45 | 150 | 3.2 | 145.2 | 100.2
113M-119 | 100 | 1.6 | 98.4 | 90 | 7.3 | 83.43 | -14.97
113M-120 | 200 | 27.8 | 144.4 | 200 | 4.8 | 190.4 | 46
113M-121 | 100 | 13 | 87 | 115 | 0.8 | 114.08 | 27.08
113M-122 | 100 | 4 | 96 | 100 | 29.7 | 70.3 | -25.7
113M-123 | 180 | 7 | 167.4 | 120 | 22.7 | 92.76 | -74.64
113M-124 | 80 | 8 | 73.6 | 100 | 1.6 | 98.4 | 24.8
113M-125 | 45 | 5 | 42.75 | 50 | 100 | 0 | -42.75
113M-126 | 0 | 0 | 0 | 0 | 0 | 0 | 0
113M-128 | 100 | 18.3 | 81.7 | 100 | 38.5 | 61.5 | -20.2
113M-129 | 200 | 59.4 | 81.2 | 200 | 57.3 | 85.4 | 4.2
BM-15 RE. | 50 | 75 | 12.5 | 50 | 33.1 | 33.45 | 20.95
BM-17 | 110 | 79 | 23.1 | 120 | 73.7 | 31.56 | 8.46
BM-19 | 0 | 0 | 0 | 0 | 40.9 | 0 | 0
BM-21 | 0 | 68.6 | 0 | 0 | 2.4 | 0 | 0
BM-22 | 50 | 61.9 | 19.05 | 50 | 78.4 | 10.8 | -8.25
BM-23 RE. | 400 | 100 | 0 | 400 | 97.5 | 10 | 10
BM-26 | 60 | 45 | 33 | 60 | 67.9 | 19.26 | -13.74
BM-27 | 0 | 1.2 | 0 | 0 | 37.6 | 0 | 0
BM-29 | #REF! | #REF! | #REF! | #REF! | #REF! | #REF! | #REF!
BM-30 | 0 | 0 | 0 | 0 | 94.3 | 0 | 0
BM-34 | 30 | 64.8 | 10.56 | 30 | 64.8 | 10.56 | 0
BM-36 | 0 | 0 | 0 | 0 | 80 | 0 | 0
BM-39S.T | 50 | 74 | 13 | 50 | 73.1 | 13.45 | 0.45
BM-41 | 0 | 90 | 0 | 0 | 92 | 0 | 0
| #REF! |  | #REF! | #REF! |  | #REF!
Well NO. | REP. RATE , M3/D | REP.W.C % | REP. NET M3/D | ACT , M3/D2 | ACT.W.C % | ACT NET | DIFF NET , M3/D
BM-43 | 0 | 0 | 0 | 90 | 82 | 16.2 | 16.2
BM-45
BM-46
BM-49 | 0 | 87 | 0 | 0 | 96 | 0 | 0
BM-51 | 130 | 82 | 23.4 | 130 | 82 | 23.4 | 0
BM-52 | 40 | 41.3 | 23.48 | 40 | 41.3 | 23.48 | 0
BM-57 | 350 | 95 | 17.5 | 335 | 92.7 | 24.455 | 6.955
BM-59 | 0 | 100 | 0 | 0 | 100 | 0 | 0
BM-69 | 0 | 0 | 0 | 0 | 93.8 | 0 | 0
BM-71 | 70 | 85.7 | 10.01 | 70 | 85.7 | 10.01 | 0
BM-72 | 40 | 37 | 25.2 | 40 | 33 | 26.8 | 1.6
BM-73 | 0 | 67.7 | 0 | 0 | 89.3 | 0 | 0
BM-75 | 80 | 1.2 | 79.04 | 40 | 8.1 | 36.76 | -42.28
BM-78 | 100 | 88 | 12 | 100 | 75.4 | 24.6 | 12.6
BM-80 | 0 | 95 | 0 | 0 | 96 | 0 | 0
BM-81 | 100 | 98 | 2 | 100 | 97.6 | 2.4 | 0.4
BM-82 | 80 | 22.1 | 62.32 | 80 | 42.6 | 45.92 | -16.4
BM-85 | 60 | 80 | 12 | 60 | 67.8 | 19.32 | 7.32
BM-86 | 30 | 10 | 27 | 30 | 33.8 | 19.86 | -7.14
BM-88 | 0 | 76.4 | 0 | 0 | 82.1 | 0 | 0
BM-89 | 0 | 92.6 | 0 | 0 | 92.6 | 0 | 0
BM-90 | 80 | 73.6 | 21.12 | 80 | 79.6 | 16.32 | -4.8
BM-91 | 0 | 48 | 0 | 0 | 33.8 | 0 | 0
BM-92 RE. | 70 | 12 | 61.6 | 75 | 12 | 66 | 4.4
BM-93 | 50 | 70 | 15 | 40 | 71.7 | 11.32 | -3.68
BM-94 | 40 | 18 | 32.8 | 40 | 71.7 | 11.32 | -21.48
BM-95H | 35 | 10 | 31.5 | 30 | 0.8 | 29.76 | -1.74
| 1355 |  | 455.97 | 1380 |  | 407.925
Well NO. | REP. RATE , M3/D | REP.W.C % | REP. NET M3/D | ACT , M3/D2 | ACT.W.C % | ACT NET | DIFF NET , M3/D
BM-100 | 100 | 58.5 | 41.5 | 100 | 58.5 | 41.5 | 0
BM-101 | 0 | 74.3 | 0 | 120 | 42.9 | 68.52 | 68.52
BM-102 | 50 | 85.2 | 7.4 | 60 | 76.4 | 14.16 | 6.76
BM-104 | 0 | 20 | 0 | 120 | 66.9 | 39.72 | 39.72
BM-105 | 50 | 10 | 45 | 50 | 22.9 | 38.55 | -6.45
BM-106 | 0 | 78.9 | 0 | 0 | 85.3 | 0 | 0
BM-112 | 70 | 50 | 35 | 60 | 39 | 36.6 | 1.6
BM-114 | 50 | 9.7 | 45.15 | 50 | 8.2 | 45.9 | 0.75
BM-115 | 50 | 68.5 | 15.75 | 100 | 68.4 | 31.6 | 15.85
BM-118 | 400 | 96.8 | 12.8 | 400 | 96.3 | 14.8 | 2
BM-119 | 50 | 92.4 | 3.8 | 50 | 82.4 | 8.8 | 5
BM-120 | 80 | 12 | 70.4 | 80 | 0.8 | 79.36 | 8.96
BM-121 | 100 | 12 | 88 | 100 | 0.4 | 99.6 | 11.6
BM-122 | 150 | 10 | 135 | 220 | 8.5 | 201.3 | 66.3
BM-124 | 110 | 3.2 | 106.48 | 110 | 9.3 | 99.77 | -6.71
BM-125 | 0 | 0.4 | 0 | 0 | 0.4 | 0 | 0
BM-126 | 0 | 0 | 0 | 0 | 0 | 0 | 0
BM-127 | 0 | 0 | 0 | 0 | 0 | 0 | 0
BM-130 | 120 | 58 | 50.4 | 110 | 49.9 | 55.11 | 4.71
BM-133 | 250 | 0.4 | 249 | 260 | 0.4 | 258.96 | 9.96
BMNW-04 | 0 | 0 | 0 | 0 | 27 | 0 | 0
BMNW-05 | 0 | 0 | 0 | 80 | 90 | 8 | 8
BMSW-1 R | 90 | 50 | 45 | 90 | 46.6 | 48.06 | 3.06
BMSW-2 | 0 | 0 | 0 | 40 | 1.2 | 39.52 | 39.52
BMNE-2 | 0 | 0 | 0 | 80 | 82.1 | 14.32 | 14.32
| 1720 |  | 950.68 | 2280 |  | 1244.15
Well NO. | REP. RATE , M3/D | REP.W.C % | REP. NET M3/D | ACT , M3/D2 | ACT.W.C % | ACT NET | DIFF NET , M3/D
SINAI-02 | 600 | 94 | 36 | 600 | 94 | 36 | 0
SINAI-04 RE | 500 | 93 | 35 | 520 | 95 | 26 | -9
SINAI-06 | 100 | 90 | 10 | 130 | 72.3 | 36.01 | 26.01
SINAI-07 | 300 | 92.7 | 21.9 | 350 | 89.5 | 36.75 | 14.85
SINAI-08 | 0 | 88 | 0 | 0 | 98 | 0 | 0
SINAI-09 | 100 | 12 | 88 | 100 | 33.6 | 66.4 | -21.6
| 1600 |  | 190.9 | 1700 |  | 201.16
MARINE + R/G : REP. GROSS |  | #REF! |  | M3/D | #REF! |  | BBLS/D
TOTAL MARINE REP NET |  | #REF! |  | M3/D | #REF! |  | BBLS/D
TOTAL MARINE ACT GROSS |  | #REF! |  | M3/D | #REF! |  | BBLS/D
TOTAL MARINE ACT NET |  | #REF! |  | M3/D | #REF! |  | BBLS/D
RAS GARA ACT NET |  | 201.16 |  | M3/D | 1265.0952 |  | BBLS/D
BELAYIM ACT NET |  | #REF! |  | M3/D | #REF! |  | BBLS/D
TOTAL PRODUCED WATER |  | #REF! |  | M3/D | #REF! |  | BBLS/D
DIFF MARINE ACT. , REP. NET |  | #REF! |  | M3/D | #REF! |  | BBLS/D

## PLT. WELL BLANCE
Well NO. | REP. RATE , M3/D | REP.W.C % | REP. NET M3/D | ACT , M3/D2 | ACT.W.C % | ACT NET | DIFF NET , M3/D | PLATF. |  | GAS MMS CF/D
113M-01 RE. | 75 | 66 | 25.5 | 85 | 68.6 | 26.69 | 1.19 | M1 |  | 0.06
113M-77 H | 170 | 85 | 25.5 | 170 | 85.4 | 24.82 | -0.68 | M1 |  | 0.04
113M-94 | 0 | 80 | 0 | 0 | 76.7 | 0 | 0 | M1 |  | 0.03
113M-120 | 200 | 27.8 | 144.4 | 200 | 4.8 | 190.4 | 46 | M1 |  | 0
113M-126 | 0 | 0 | 0 | 0 | 0 | 0
TOTAL | 445 |  | 195.4 | 455 |  | 241.91 | 46.51 |  |  | 0.13
113M-02 | 80 | 79.6 | 16.32 | 80 | 0.8 | 79.36 | 63.04 | M-2 |  | 0.11
113M-46 | 200 | 95 | 10 | 185 | 93.3 | 12.395 | 2.395 | M-2 |  | 0.11
113M-67 | 0 | 97 | 0 | 0 | 92.7 | 0 | 0 | M-2 |  | 0
113M-84 | 550 | 26.2 | 405.9 | 545 | 96 | 21.8 | -384.1 | M-2 |  | 0.38
TOTAL | 830 |  | 432.22 | 810 |  | 113.555 | -318.665 |  |  | 0.6
113M-03 | 0 | 0 | 0 | 50 | 57.3 | 21.35 | 21.35 | M-3
BM-101 | 0 | 74.3 | 0 | 120 | 42.9 | 68.52 | 68.52 |  |  | 0
BM-104 | 0 | 20 | 0 | 120 | 66.9 | 39.72 | 39.72 |  |  | 0
TOTAL | 0 |  | 0 | 290 |  | 129.59 | 129.59 |  |  | 0
113M-04 | 90 | 93.6 | 5.76 | 80 | 97.7 | 1.84 | -3.92 | M-4 |  | 0.05
113M-70 | 100 | 80 | 20 | 75 | 66.9 | 24.825 | 4.825 | M-4 |  | 0.14
113M-81 | 140 | 86 | 19.6 | 115 | 88.9 | 12.765 | -6.835 | M-4 |  | 0.14
113M-82 | 90 | 51 | 44.1 | 80 | 58.5 | 33.2 | -10.9 | M-4 |  | 0.15
113M-83 | 0 | 94.6 | 0 | 0 | 92.5 | 0 | 0 | M-4 |  | 0
BM-112 | 70 | 50 | 35 | 60 | 39 | 36.6 | 1.6 | M-4 |  | 0.14
TOTAL | 490 |  | 124.46 | 410 |  | 109.23 | 1.6 |  |  | 0.62
Well NO. | REP. RATE , M3/D | REP.W.C % | REP. NET M3/D | ACT , M3/D2 | ACT.W.C % | ACT NET | DIFF NET , M3/D | PLATF.
113M-86 | 60 | 30 | 42 | 60 | 40.9 | 35.46 | -6.54 | M-6 |  | 0.19
113M-86 | 0 | 0 | 0 | 0 | 0 | 0 | 0
113M-116 | 80 | 48.9 | 40.88 | 70 | 96 | 2.8 | -38.08 | M-6 |  | 0.43
TOTAL | 140 |  | 82.88 | 130 |  | 38.26 | -44.62 |  |  | 0.62
113M-59 | 170 | 90.8 | 15.64 | 170 | 82.9 | 29.07 | 13.43 | M-7 |  | 0.025
113M-79 | 50 | 53.2 | 23.4 | 50 | 82.2 | 8.9 | -14.5 | M-7 |  | 0.019
113M-91 | 0 | 71.2 | 0 | 0 | 71.2 | 0 | 0 | M-7 |  | 0.19
113M-101 | 0 | 0 | 0 | 30 | 0.8 | 29.76 | 29.76 | M-7 |  | 0.03
113M-117 | 40 | 46.5 | 21.4 | 50 | 42.4 | 28.8 | 7.4 | M-7 |  | 0.81
113M-123 | 180 | 7 | 167.4 | 120 | 22.7 | 92.76 | -74.64 | M-7 |  | 0.35
TOTAL | 440 |  | 227.84 | 420 |  | 189.29 | -67.24 |  |  | 1.424
113M-08 BIS | 150 | 73.2 | 40.2 | 130 | 87.2 | 16.64 | -23.56 | M-8 |  | 0.32
113M-71 | 0 | 87 | 0 | 0 | 91.4 | 0 | 0 | M-8 |  | 0.03
113M-78 | 80 | 46 | 43.2 | 70 | 68.8 | 21.84 | -21.36 | M-8 |  | 0.08
113M-100 | 100 | 58.2 | 41.8 | 100 | 58.2 | 41.8 | 0 | M-8 |  | 0.14
113M-107 | 60 | 80 | 12 | 60 | 90.7 | 5.58 | -6.42 | M-8 |  | 0.19
113M-109 | 90 | 50 | 45 | 90 | 50.8 | 44.28 | -0.72 | M-8 |  | 0.22
113M-110 | 0 | 94.6 | 0 | 0 | 93.7 | 0 | 0 | M-8 |  | 0
113M-124 | 80 | 8 | 73.6 | 100 | 1.6 | 98.4 | 24.8 | M-8 |  | 0.35
TOTAL | 560 |  | 255.8 | 550 |  | 228.54 | 24.8 |  |  | 1.33
113M-99 | 250 | 84 | 40 | 210 | 79.6 | 42.84 | 2.84 | M-10 |  | 0.14
TOTAL | 250 |  | 40 | 210 |  | 42.84 | 2.84 |  |  | 0.14
Well NO. | REP. RATE , M3/D | REP.W.C % | REP. NET M3/D | ACT , M3/D2 | ACT.W.C % | ACT NET | DIFF NET , M3/D | PLATF.
113M-18 | 400 | 84.2 | 63.2 | 400 | 85.6 | 57.6 | -5.6 | CL 18/20 |  | 0.26
113-M65 | 0 | 95 | 0 | 0 | 92 | 0 | 0 | CL 18/20 |  | 0
113M-66 | 150 | 90 | 15 | 140 | 98 | 2.8 | -12.2 | CL 18/20 |  | 0.06
113M-74 | 150 | 80 | 30 | 180 | 69.6 | 54.72 | 24.72 | CL 18/20 |  | 0.08
113M-80 | 90 | 50.7 | 44.37 | 100 | 65.5 | 34.5 | -9.87 | CL 18/20 |  | 0.012
113M-87 | 0 | 0 | 0 | 80 | 77.2 | 18.24 | 18.24 | CL 18/20 |  | 0
113M-96 | 0 | 0 | 0 | 140 | 92 | 11.2 | 11.2 | CL 18/20 |  | 0
113M-97 | 50 | 50 | 25 | 50 | 50 | 25 | 0 | CL 18/20 |  | 0.06
113M-118 | 90 | 50 | 45 | 150 | 3.2 | 145.2 | 100.2 | CL 18/20 |  | 0.4
113M-119 | 100 | 1.6 | 98.4 | 90 | 7.3 | 83.43 | -14.97 | CL 18/20 |  | 0.42
113M-125 | 45 | 5 | 42.75 | 50 | 100 | 0 | -42.75 | CL 18/20 |  | 0.35
113M-128 | 100 | 18.3 | 81.7 | 100 | 38.5 | 61.5 | -20.2 | CL 18/20
TOTAL | 1175 |  | 445.42 | 1480 |  | 494.19 | 68.97 |  |  | 1.642
113M-26 | 80 | 93.6 | 5.12 | 0 | 88 | 0 | -5.12 | M-26 |  | 0.03
113M-121 | 100 | 13 | 87 | 115 | 0.8 | 114.08 | 27.08 | M-26 |  | 0.34
113M-129 | 200 | 59.4 | 81.2 | 200 | 57.3 | 85.4 | 4.2 | M-26
TOTAL | 380 |  | 173.32 | 315 |  | 199.48 | 21.96 |  |  | 0.37
113M-35 | 0 | 80 | 0 | 200 | 97.2 | 5.6 | 5.6 | M-35 |  | 0
113M-40 | 0 | 0 | 0 | 0 | 0 | 0 | 0 | M-35 |  | 0
TOTAL | 0 |  | 0 | 200 |  | 5.6 | 5.6 |  |  | 0
113M-72 | 0 | 0 | 0 | 35 | 67.8 | 11.27 | 11.27 | CL-12 |  | 0
TOTAL | 0 |  | 0 | 35 |  | 11.27 | 11.27 |  |  | 0
Well NO. | REP. RATE , M3/D | REP.W.C % | REP. NET M3/D | ACT , M3/D2 | ACT.W.C % | ACT NET | DIFF NET , M3/D | PLATF.
113M-68 ST | 0 | 98 | 0 | 0 | 96 | 0 | 0 | BM-1 |  | 0
BM-39S.T | 50 | 74 | 13 | 50 | 73.1 | 13.45 | 0.45 | BM-1 |  | 0.22
BM-59 | 0 | 100 | 0 | 0 | 100 | 0 | 0 | BM-1 |  | 0
BM-88 | 0 | 76.4 | 0 | 0 | 82.1 | 0 | 0 | BM-1 |  | 0
BM-91 | 0 | 48 | 0 | 0 | 33.8 | 0 | 0 | BM-1 |  | 0
BM-133 | 250 | 0.4 | 249 | 260 | 0.4 | 258.96 | 9.96
TOTAL | 300 |  | 262 | 310 |  | 272.41 | 0 |  |  | 0.22
113M-112 | 140 | 71.6 | 39.76 | 130 | 80.2 | 25.74 | -14.02 | BM-3 |  | 0.34
BM-52 | 40 | 41.3 | 23.48 | 40 | 41.3 | 23.48 | 0 | BM-3 |  | 0.11
BM-120 | 80 | 12 | 70.4 | 80 | 0.8 | 79.36 | 8.96 | BM-3 |  | 0.6
BM-37 | 30 | 16.8 | 24.96 | 50 | 50.8 | 24.6 | -0.36 | BM-3
TOTAL | 290 |  | 158.6 | 300 |  | 153.18 | -5.42 |  |  | 1.05
BM-94 | 40 | 18 | 32.8 | 40 | 71.7 | 11.32 | -21.48 | BM-6 |  | 0.1
BM-102 | 50 | 85.2 | 7.4 | 60 | 76.4 | 14.16 | 6.76 | BM-6 |  | 0.3
BM-103 | 0 | 0 | 0 | 0 | 0 | 0 | 0 | BM-6
BM-114 | 50 | 9.7 | 45.15 | 50 | 8.2 | 45.9 | 0.75 | BM-6 |  | 0.57
TOTAL | 140 |  | 85.35 | 150 |  | 71.38 | -13.97 |  |  | 0.97
113M-115 | 120 | 90.1 | 11.88 | 120 | 90.1 | 11.88 | 0 | BM-7 |  | 0.39
BM-81 | 100 | 98 | 2 | 100 | 97.6 | 2.4 | 0.4 | BM-7 |  | 0.03
BM-89 | 0 | 92.6 | 0 | 0 | 92.6 | 0 | 0 | BM-7 |  | 0
BM-95H | 35 | 10 | 31.5 | 30 | 0.8 | 29.76 | -1.74 | BM-7 |  | 0.02
BM-115 | 50 | 68.5 | 15.75 | 100 | 68.4 | 31.6 | 15.85 | BM-7 |  | 0.31
BM-130 | 120 | 58 | 50.4 | 110 | 49.9 | 55.11 | 4.71 | BM-7
BM-46 | 0 | 0 | 0 | 65 | 70.4 | 19.24 | 19.24 | BM-7
BMSW-1 R | 90 | 50 | 45 | 90 | 46.6 | 48.06 | 3.06 | BM-7 |  | 0.68
BMSW-2 | 0 | 0 | 0 | 40 | 1.2 | 39.52 | 39.52 | BM-7 |  | 0
TOTAL | 515 |  | 156.53 | 655 |  | 237.57 | 81.04 |  |  | 1.43
Well NO. | REP. RATE , M3/D | REP.W.C % | REP. NET M3/D | ACT , M3/D2 | ACT.W.C % | ACT NET | DIFF NET , M3/D | PLATF.
BM-15 RE. | 50 | 75 | 12.5 | 50 | 33.1 | 33.45 | 20.95 | BM 15/27 |  | 0.04
BM-27 | 0 | 1.2 | 0 | 0 | 37.6 | 0 | 0 | BM 15/27 |  | 0
TOTAL | 50 |  | 12.5 | 50 |  | 33.45 | 0 |  |  | 0.04
BM-70 | 0 | 0 | 0 | 0 | 0 | 0 | 0
BM-72 | 40 | 37 | 25.2 | 40 | 33 | 26.8 | 1.6 | BMNW-1 |  | 0
BM-76 | 0 | 0 | 0 | 0 | 0 | 0 | 0
BMNW-04 | 0 | 0 | 0 | 0 | 27 | 0 | 0 | BMNW-1 |  | 0
BMNW-05 | 0 | 0 | 0 | 80 | 90 | 8 | 8 | BMNW-1 |  | 0
TOTAL | 40 |  | 25.2 | 120 |  | 34.8 | 9.6 |  |  | 0
BM-23 RE. | 400 | 100 | 0 | 400 | 97.5 | 10 | 10 | BM 23/25 |  | 0.05
TOTAL | 400 |  | 0 | 400 |  | 10 | 10 |  |  | 0.05
BMNE-1 | 0 | 0 | 0 | 0 | 0 | 0 | 0 | BMNE-1
BMNE-2 | 0 | 0 | 0 | 80 | 82.1 | 14.32 | 14.32 | BMNE-1 |  | 0
TOTAL | 0 |  | 0 | 80 |  | 14.32 | 14.32 |  |  | 0
113M-48 | 80 | 41 | 47.2 | 80 | 36.8 | 50.56 | 3.36 | MWP-1 |  | 0.16
113M-49 | 90 | 83.5 | 14.85 | 90 | 84.2 | 14.22 | -0.63 | MWP-1 |  | 0.22
113M-50 | 30 | 3.6 | 28.92 | 30 | 4 | 28.8 | -0.12 | MWP-1 |  | 0.03
BM-34 | 30 | 64.8 | 10.56 | 30 | 64.8 | 10.56 | 0 | MWP-1 |  | 0.05
BM-86 | 30 | 10 | 27 | 30 | 33.8 | 19.86 | -7.14 | MWP-1 |  | 0.1
TOTAL | 260 |  | 128.53 | 260 |  | 124 | -4.53 |  |  | 0.56
113M-55 | 45 | 67.4 | 14.67 | 50 | 20.3 | 39.85 | 25.18 | MWP-2 |  | 0.03
113M-57 | 180 | 66 | 61.2 | 180 | 78.2 | 39.24 | -21.96 | MWP-2 |  | 0.03
113M-58 | 130 | 91.3 | 11.31 | 130 | 91.3 | 11.31 | 0 | MWP-2 |  | 0.08
113M-76 | 80 | 93 | 5.6 | 80 | 74.3 | 20.56 | 14.96 | MWP-2 |  | 0.32
113M-103 | 400 | 69.3 | 122.8 | 400 | 95.6 | 17.6 | -105.2 | MWP-2 |  | 0.08
113M-122 | 100 | 4 | 96 | 100 | 29.7 | 70.3 | -25.7 | MWP-2 |  | 0.41
TOTAL | 935 |  | 311.58 | 940 |  | 198.86 | -112.72 |  |  | 0.95
Well NO. | REP. RATE , M3/D | REP.W.C % | REP. NET M3/D | ACT , M3/D2 | ACT.W.C % | ACT NET | DIFF NET , M3/D | PLATF.
BM-36 |  |  | 0 | 0 | 80 | 0 | 0 | MWP-3 |  | 0
BM-43 | 0 | 0 | 0 | 90 | 82 | 16.2 | 16.2 | MWP-3 |  | 0
BM-49 | 0 | 87 | 0 | 0 | 96 | 0 | 0 | MWP-3 |  | 0.27
BM-51 | 130 | 82 | 23.4 | 130 | 82 | 23.4 | 0 | MWP-3 |  | 0.43
BM-69 | 0 | 0 | 0 | 0 | 93.8 | 0 | 0 | MWP-3 |  | 0
BM-75 | 80 | 1.2 | 79.04 | 40 | 8.1 | 36.76 | -42.28 | MWP-3 |  | 0.3
BM-106 | 0 | 78.9 | 0 | 0 | 85.3 | 0 | 0 | MWP-3 |  | 0
BM-121 | 100 | 12 | 88 | 100 | 0.4 | 99.6 | 11.6 | MWP-3 |  | 1.35
BM-123 | 100 | 29.1 | 70.9 | 120 | 51.6 | 58.08 | -12.82
BM-125 | 0 | 0.4 | 0 | 0 | 0.4 | 0 | 0 | MWP-3 |  | 0
TOTAL | 410 |  | 261.34 | 480 |  | 234.04 | -27.3 |  |  | 2.35
BM-41 | 0 | 90 | 0 | 0 | 92 | 0 | 0 | MWP-4 |  | 0
BM-45 | 0 | 0 | 0 | 0 | 0 | 0 | 0
BM-57 | 350 | 95 | 17.5 | 335 | 92.7 | 24.455 | 6.955 | MWP-4 |  | 0.23
BM-71 | 70 | 85.7 | 10.01 | 70 | 85.7 | 10.01 | 0 | MWP-4 |  | 0.05
BM-73 | 0 | 67.7 | 0 | 0 | 89.3 | 0 | 0 | MWP-4 |  | 0.03
BM-78 | 100 | 88 | 12 | 100 | 75.4 | 24.6 | 12.6 | MWP-4 |  | 0.37
TOTAL | 520 |  | 39.51 | 505 |  | 59.065 | -8.965 |  |  | 0.68
BM-80 | 0 | 95 | 0 | 0 | 96 | 0 | 0 | MWP-5 |  | 0
BM-82 | 80 | 22.1 | 62.32 | 80 | 42.6 | 45.92 | -16.4 | MWP-5 |  | 0.03
BM-85 | 60 | 80 | 12 | 60 | 67.8 | 19.32 | 7.32 | MWP-5 |  | 0.21
BM-90 | 80 | 73.6 | 21.12 | 80 | 79.6 | 16.32 | -4.8 | MWP-5 |  | 0.2
BM-92 RE. | 70 | 12 | 61.6 | 75 | 12 | 66 | 4.4 | MWP-5 |  | 0.02
BM-93 | 50 | 70 | 15 | 40 | 71.7 | 11.32 | -3.68 | MWP-5 |  | 0.01
BM-100 | 100 | 58.5 | 41.5 | 100 | 58.5 | 41.5 | 0 | MWP-5 |  | 0.27
BM-105 | 50 | 10 | 45 | 50 | 22.9 | 38.55 | -6.45 | MWP-5 |  | 0.13
BM-118 | 400 | 96.8 | 12.8 | 400 | 96.3 | 14.8 | 2 | MWP-5 |  | 0.52
BM-119 | 50 | 92.4 | 3.8 | 50 | 82.4 | 8.8 | 5 | MWP-5 |  | 0.2
BM-122 | 150 | 10 | 135 | 220 | 8.5 | 201.3 | 66.3 | MWP-5 |  | 0.8
BM-124 | 110 | 3.2 | 106.48 | 110 | 9.3 | 99.77 | -6.71 | MWP-5 |  | 0.43
BM-126 | 0 | 0 | 0 | 0 | 0 | 0
BM-127 | 0 | 0 | 0 | 0 | 0 | 0
TOTAL | 1200 |  | 516.62 | 1265 |  | 563.6 | 46.98 |  |  | 2.82
Well NO. | REP. RATE , M3/D | REP.W.C % | REP. NET M3/D | ACT , M3/D2 | ACT.W.C % | ACT NET | DIFF NET , M3/D | PLATF.
BM-17 | 110 | 79 | 23.1 | 120 | 73.7 | 31.56 | 8.46 | SCP-1 |  | 0.03
BM-19 | 0 | 0 | 0 | 0 | 40.9 | 0 | 0 |  |  | 0
BM-21 | 0 | 68.6 | 0 | 0 | 2.4 | 0 | 0 |  |  | 0
BM-22 | 50 | 61.9 | 19.05 | 50 | 78.4 | 10.8 | -8.25 |  |  | 0.09
BM-24 | 0 | 0 | 0 | 0 | 0 | 0 | 0
BM-26 | 60 | 45 | 33 | 60 | 67.9 | 19.26 | -13.74 |  |  | 0.03
BM-29 | #REF! | #REF! | #REF! | #REF! | #REF! | #REF! | #REF! |  |  | #REF!
BM-28 | 0 | 0 | 0 | 20 | 79.1 | 4.18 | 4.18 |  |  | 0
TOTAL | #REF! |  | #REF! | #REF! |  | #REF! | #REF! |  |  | #REF!
113M-29 | 120 | 70 | 36 | 95 | 54.1 | 43.605 | 7.605 | SCP-2 |  | 0.29
113M-30 | 0 | 87 | 0 | 0 | 68.9 | 0 | 0 | SCP-2 |  | 0
113M-42 | 0 | 90 | 0 | 0 | 0 | 0 | 0 | SCP-2 |  | 0
113M-45 | 50 | 60 | 20 | 60 | 95 | 3 | -17 | SCP-2 |  | 0.12
TOTAL | 170 |  | 56 | 155 |  | 46.605 | -9.395 |  |  | 0.41
SINAI-02 | 600 | 94 | 36 | 600 | 94 | 36 | 0 | R/G |  | 0.35
SINAI-04 RE | 500 | 93 | 35 | 520 | 95 | 26 | -9 | R/G |  | 0.18
SINAI-06 | 100 | 90 | 10 | 130 | 72.3 | 36.01 | 26.01 | R/G |  | 0.37
SINAI-07 | 300 | 92.7 | 21.9 | 350 | 89.5 | 36.75 | 14.85 | R/G |  | 0.35
SINAI-08 | 0 | 88 | 0 | 0 | 98 | 0 | 0 | R/G |  | 0
SINAI-09 | 100 | 12 | 88 | 100 | 33.6 | 66.4 | -21.6 | R/G |  | 0.02
TOTAL | 1600 |  | 190.9 | 1700 |  | 201.16 | 10.26 |  |  | 1.27
| REP. RATE , M3/D | REP.W.C % | REP. NET M3/D | ACT , M3/D2 | ACT.W.C % | ACT NET | DIFF NET , M3/D |  |  | GOR
TOTAL M3/D | #REF! |  | #REF! | #REF! |  | #REF! | #REF! |  |  | #REF! | TOTAL MARINE + RAS GARA
TOTAL ,BBL | #REF! |  | #REF! | #REF! |  | #REF! | #REF! |  | 6.289 | #REF! | MARINE

## total pltf
plt | REP. RATE , M3/D | REP.W.C % | REP. NET M3/D | ACT , M3/D2 | ACT.W.C % | ACT NET | DIFF NET , M3/D | GAS MMS CF/D | PLATF.
M-3 | 0 |  | 0 | 290 |  | 129.59 | 129.59 | 0 | PP2
M-4 | 490 | 74.6 | 124.46 | 410 | 73.3585 | 109.23 | -15.23 | 0.62 | PP2
M-6 | 140 | 40.8 | 82.88 | 130 | 70.5692 | 38.26 | -44.62 | 0.62 | PP2
M-7 | 440 | 48.2182 | 227.84 | 420 | 54.931 | 189.29 | -38.55 | 1.424 | PP2
M-8 | 560 | 54.3214 | 255.8 | 550 | 58.4473 | 228.54 | -27.26 | 1.33 | PP2
M-10 | 250 | 84 | 40 | 210 | 79.6 | 42.84 | 2.84 | 0.14 | PP2/PP3
M-35 | 0 |  | 0 | 200 |  | 5.6 | 5.6 | 0 | PP2
CL-12 | 0 |  | 0 | 35 | 67.8 | 11.27 | 11.27 | 0 | PP2
BM-1 | 300 | 12.6667 | 262 | 310 | 12.1258 | 272.41 | 10.41 | 0.22 | PP2
BM-6 | 140 | 39.0357 | 85.35 | 150 | 52.4133 | 71.38 | -13.97 | 0.97 | PP2
BM-7 | 515 | 69.6058 | 156.53 | 655 | 63.7298 | 237.57 | 81.04 | 1.43 | PP2
BM 15/27 | 50 | 75 | 12.5 | 50 | 33.1 | 33.45 | 20.95 | 0.04 | PP2
BM 23/25 | 400 | 100 | 0 | 400 | 97.5 | 10 | 10 | 0.05 | PP2
BMNE-1 | 0 |  | 0 | 80 |  | 14.32 | 14.32 | 0 | PP2
MWP-1 | 260 | 50.5654 | 128.53 | 260 | 52.3077 | 124 | -4.53 | 0.56 | PP2
TOTAL | 3545 | 61.1879 | 1375.89 | 4150 | 63.4277 | 1517.75 |  | 7.404
| 22294.505 | 61.1879 | 8652.9722 | 26099.35 | 63.4277 | 9545.1297 |  |  | BBL
M-1 | 445 | 56.0899 | 195.4 | 455 | 46.833 | 241.91 | 46.51 | 0.13 | PP2/PP3
M-2 | 830 | 47.9253 | 432.22 | 810 | 85.9809 | 113.555 | -318.665 | 0.6 | PP3
CL 18/20 | 1175 | 62.0919 | 445.42 | 1480 | 66.6088 | 494.19 | 48.77 | 1.642 | PP3
M-26 | 380 | 54.3895 | 173.32 | 315 | 36.673 | 199.48 | 26.16 | 0.37 | PP3
SCP-2 | 170 | 67.0588 | 56 | 155 | 69.9323 | 46.605 | -9.395 | 0.41 | PP3
MWP-2 | 935 | 66.6759 | 311.58 | 940 | 78.8447 | 198.86 | -112.72 | 0.95 | PP3
TOTAL | 3935 | 58.985 | 1613.94 | 4155 | 68.8424 | 1294.6 |  | 4.102 | M3
| 24747.215 | 58.985 | 10150.0687 | 26130.795 | 68.8424 | 8141.7394 |  |  | BBL
BM-3 | 290 | 45.3103 | 158.6 | 300 | 48.94 | 153.18 | -5.42 | 1.05 | D10
BMNW-1 | 40 | 37 | 25.2 | 120 | 71 | 34.8 | 9.6 | 0 | D10
MWP-3 | 410 | 36.2585 | 261.34 | 480 | 51.2417 | 234.04 | -27.3 | 2.35 | D10
MWP-4 | 520 | 92.4019 | 39.51 | 505 | 88.304 | 59.065 | 19.555 | 0.68 | D10
MWP-5 | 1200 | 56.9483 | 516.62 | 1265 | 55.4466 | 563.6 | 46.98 | 2.82 | D10
SCP-1 | #REF! | #REF! | #REF! | #REF! | #REF! | #REF! | #REF! | #REF! | D10
TOTAL | #REF! | #REF! | #REF! | #REF! | #REF! | #REF! |  | #REF! | M3
| #REF! | #REF! | #REF! | #REF! | #REF! | #REF! |  |  | BBL
R/G | 1600 | 0 | 190.9 | 1700 | 88.1671 | 201.16 | 10.26 | 1.27 | R/G
MARINE + R/G : REP. GROSS |  | #REF! |  | M3/D | #REF! |  | BBLS/D
TOTAL MARINE REP NET |  | #REF! |  | M3/D | #REF! |  | BBLS/D
TOTAL MARINE ACT GROSS |  | #REF! |  | M3/D | #REF! |  | BBLS/D
TOTAL MARINE ACT NET |  | #REF! |  | M3/D | #REF! |  | BBLS/D
RAS GARA ACT NET |  | 563.6 |  | M3/D | 3544.4804 |  | BBLS/D
BELAYIM ACT NET |  | #REF! |  | M3/D | #REF! |  | BBLS/D
TOTAL PRODUCED WATER |  | #REF! |  | M3/D | #REF! |  | BBLS/D
DIFF MARINE ACT. , REP. NET |  | #REF! |  | M3/D | #REF! |  | BBLS/D

## Data Lists
Well | Statuses | PLATFORM | LOCATION | DH Control Line | Failure Types | DH Pump | DH Pump Size | Tubing Size | shut down reason | Stroke Length | SUB-MARINE CABLE | Panel Type | CHEMICAL TYPE | EARHTED CABLE | Reporting Status | SUBSTATION | LOCATION | PLATFORM | LOCATION | SIGNAL LIGHT
113M-01 RE. | Producer | PP3 | M-1 | Yes | KEEP PINCHING | AN500 | 1.25 | 2.875 | PROD. | 192 | SUB MARINE | VSD | CORRISON | YES | Reported | pp3 | M-1 | PP2/PP3 | M-1 | IN SERVICE
113M-02 | Waiting Work Over | PP2 | M-2 | No |  | AN550 | 1.5 | 3.5 | W/OUT REC | 169 | REDA | TRANSFORMER | ….... | …... | Not Reported | pp2 | M-2 | PP3 | M-2 | IN SERVICE
113M-03 | Producer | PP2 | M-3 | [5 empty] | D.H.C.S
113M-04 | Rig On | D-10 | M-3 |  |  | B338-400 | 1.75 |  | R. LEAK | 168 |  | DOL | H2S | NO |  | F-10 | M-3 | PP2 | M-3 | OUT OF SERVICE
113M-08 BIS | Under Investigation | M-8 | M-4 |  |  | B330-550 | 2 |  | L. LEAK | 145 |  |  | DEMLUSIFER |  |  | D-10 | M-4 | PP2 | M-4 | IN SERVICE
113M-18 |  | CL18/20 | M-6 |  |  | B400-500 | 2.25 |  | RIG ON/D | 99 | [5 empty] | MWP-2 | M-6 | PP2 | M-6 | IN SERVICE
113M-26 |  |  | M-7 |  |  | B400-700 | 2.5 |  | RIG ON/R | 124 | [5 empty] | MWP-3 | M-7 | PP2 | M-7 | IN SERVICE
113M-29 |  |  | M-8 |  |  | B400-1050 | 2.75 | [8 empty] | MWP-4 | M-8 | PP2 | M-8 | OUT OF SERVICE
113M-30 |  |  | M-10 |  |  | B400-1250 | [9 empty] | RLP | M-10 | PP2/PP3 | M-10 | OUT OF SERVICE
113M-35 |  |  | CL 18/20 |  |  | B400-1750 | [9 empty] | SCP-1 | CL 18/20 | PP3 | CL 18/20 | IN SERVICE
113M-40 |  |  | M-26 |  |  | B513-3100 | [9 empty] | R/G | M-26 | PP3 | M-26 | OUT OF SERVICE
113M-42 |  |  | M-35 |  |  | B513-3900 | [10 empty] | M-35 | PP2 | M-35 | OUT OF SERVICE
113M-45 |  |  | CL-12 |  |  | B513-6000 | [10 empty] | CL-12 | PP2 | CL-12 | IN SERVICE
113M-46 |  |  | BM-1 |  |  | B516-1600 | [10 empty] | BM-1 | PP2 | BM-1 | IN SERVICE
113M-48 |  |  | BM-3 |  |  | D460N | [10 empty] | BM-3 | D10 | BM-3 | IN SERVICE
113M-49 |  |  | BM-6 |  |  | D800N | [10 empty] | BM-6 | PP2 | BM-6 | OUT OF SERVICE
113M-50 |  |  | BM-7 |  |  | D1050N | [10 empty] | BM-7 | PP2 | BM-7 | IN SERVICE
113M-55 |  |  | BM 15/27 |  |  | D1150N | [10 empty] | BM 15/27 | PP2 | BM 15/27 | OUT OF SERVICE
113M-57 |  |  | BMNW-1 |  |  | DN-460 | [10 empty] | BMNW-1 | D10 | BMNW-1 | IN SERVICE
113M-58 |  |  | BM 23/25 |  |  | DN-475 | [10 empty] | BM 23/25 | PP2 | BM 23/25 | OUT OF SERVICE
113M-59 |  |  | BMNE-1 |  |  | DN-800 | [10 empty] | BMNE-1 | PP2 | BMNE-1 | IN SERVICE
113M-65 |  |  | MWP-1 |  |  | DN-1050 | [10 empty] | MWP-1 | PP2 | MWP-1 | IN SERVICE
113M-66 |  |  | MWP-2 |  |  | FLEX 3.2 | [10 empty] | MWP-2 | PP3 | MWP-2 | IN SERVICE
113M-67 |  |  | MWP-3 |  |  | FLEX-10 | [10 empty] | MWP-3 | D10 | MWP-3 | IN SERVICE
113M-68 ST |  |  | MWP-4 |  |  | FLEX-17.5 | [10 empty] | MWP-4 | D10 | MWP-4 | IN SERVICE
113M-70 |  |  | MWP-5 |  |  | GC-1150 | [10 empty] | MWP-5 | D10 | MWP-5 | IN SERVICE
113M-71 |  |  | SCP-1 |  |  | GC-1200 | [10 empty] | SCP-1 | D10 | SCP-1 | OUT OF SERVICE
113M-72 |  |  | SCP-2 |  |  | GC-1700 | [10 empty] | SCP-2 | PP3 | SCP-2 | IN SERVICE
113M-74 |  |  | R/G |  |  | GC-2200 | [10 empty] | R/G | R/G | R/G | IN SERVICE
113M-76 | [5 empty] | GC-3500
113M-77 H | [5 empty] | GN-1600
113M-78 | [5 empty] | GN-2100
113M-79 | [5 empty] | GN-3200
113M-80 | [5 empty] | P-3
113M-81 | [5 empty] | P-4
113M-82 | [5 empty] | P-6
113M-83 | [5 empty] | P-8
113M-84 | [5 empty] | P-10
113M-85
113M-86 | [5 empty] | P-18
113M-87 | [5 empty] | PMX H6
113M-91 | [5 empty] | WD-450
113M-94 | [5 empty] | WD450+TT74:T126
113M-96 | [5 empty] | WD-650
113M-97 | [5 empty] | WD-850
113M-99 | [5 empty] | WD-1300
113M-100 | [5 empty] | WD-1600
113M-101 | [5 empty] | WD-1750
113M-103 | [5 empty] | WD1200MF
113M-107 | [5 empty] | WF-400
113M-109 | [5 empty] | WF400-500
113M-110 | [5 empty] | WG-1600
113M-112 | [5 empty] | WG-1750
113M-114 | [5 empty] | WG-2500
113M-115 | [5 empty] | WG-3200
113M-116
113M-117
113M-118
113M-119
113M-120
113M-121
113M-122
113M-123
113M-124
113M-125
113M-126
113M-128
113M-129
BM-15 RE.
BM-17
BM-19
BM-21
BM-22
BM-23 RE.
BM-24
BM-26
BM-27
BM-28
BM-29
BM-34
BM-36
BM-37
BM-39S.T
BM-41
BM-43
BM-45
BM-46
BM-49
BM-51
BM-52
BM-57
BM-59
BM-69
BM-70
BM-71
BM-72
BM-73
BM-75
BM-76
BM-78
BM-80
BM-81
BM-82
BM-85
BM-86
BM-88
BM-89
BM-90
BM-91
BM-92 RE.
BM-93
BM-94
BM-95H
BM-100
BM-101
BM-102
BM-103
BM-104
BM-105
BM-106
BM-112
BM-114
BM-115
BM-118
BM-119
BM-120 | Producer | D-10 | MWP-4 | Yes | KEEP PINCHING | WF400-500
BM-121 | Producer | D-10 | MWP-4 | Yes | KEEP PINCHING | WG-1600
BM-122 | Producer | D-10 | MWP-4 | Yes | KEEP PINCHING | WG-1750
BM-123 | Producer | PP2 | BM-1 | Yes | KEEP PINCHING | WG-1750
BM-124 | Producer
BM-125 | Producer
BM-126 | Producer
BM-127 | Producer
BM-130 | Producer
BM-133 | Producer
BMNW-04 | Producer
BMNW-05 | Producer
BMSW-1 R | Producer
BMSW-2 | Producer
BMNE-1 | Producer
BMNE-2 | Producer
SINAI-02 | Producer
SINAI-04 RE | Producer
SINAI-06 | Producer
SINAI-07
SINAI-08
SINAI-09